## Global
Aloo 1 : Cooler with copper foils ; m= 1346.5g
Aloo 2 : electronic card ; m = 219.4g
Pop : motherboard chip : m = 13.9g
Main DI : CPU without metal coating ; m = 22.1g
PCB, composants, Main Di : electronic card + metal coating CPU ; m = 109.8g
The following hypotheses have been made:
- By default: plastic 5% losses, metal 30% losses, precious metal 0%, other 5%. Electronic components: taken into account in the dataset. Silicon chip: see specific documentation in each line
Add elementary flows for missing materials

## PCB, composants, Main DI
Element | Concentration (%wt) | 2σ (%wt) | Concentration (g.T-1) | Detected but which are at the limit of quantification on the equipment | Mass within the product (g) | Losses (%) | Mass in EIME (g) | Difference (g) | Comment
Ag | 0.07 | 0.02 | 733 |  | 0.080483 | 0 | 0.129 | -0.048517
Al | 1.36 | 0.02 | 13626 |  | 1.4961 | 30 | 7.3 | -5.8039
As | 0 | 0 | 28 | x | 0.0030744 | 5 | 0 | 0.0030744 | Elementary flow / Resources / Resources from ground / Non-renewable element resources from ground / Arsenic
Au | 0.02 | 0 | 246 |  | 0.027011 | 0 | 0.0237 | 0.0033108
B | 0.23 | 0 | 2286 |  | 0.251 | 5 | 0 | 0.251 | Elementary flow / Resources / Resources from ground / Non-renewable element resources from ground / Boron
Ba | 3.67 | 0.02 | 36747 |  | 4.0348 | 5 | 0.432 | 3.6028
Be | 0 | 0 | 1 | x | 0.0001098 | 5 | 0 | 0.0001098 | Elementary flow / Resources / Resources from ground / Non-renewable element resources from ground / Beryllium
Bi | 0.12 | 0.01 | 1185 |  | 0.13011 | 5 | 0 | 0.13011 | Elementary flow / Resources / Resources from ground / Non-renewable element resources from ground / Bismuth
Ca | 2.22 | 0.1 | 22165 |  | 2.4337 | 5 | 0 | 2.4337
Cd | 0 | 0 | 2 | x | 0.0002196 | 0 | 0 | 0.0002196
Co | 0.02 | 0 | 246 |  | 0.027011 | 5 | 0 | 0.027011 | Elementary flow / Resources / Resources from ground / Non-renewable element resources from ground / Cobalt
Cr | 0.02 | 0 | 193 |  | 0.021191 | 0 | 0.000456 | 0.020735
Cu | 47.94 | 0.52 | 479390 |  | 52.637 | 30 | 24.6 | 28.037
Fe | 6.17 | 0.09 | 61651 |  | 6.7693 | 30 | 0.00157 | 6.7677
K | 0 | 0 | 30 | x | 0.003294 | 5 | 0 | 0.003294
Li | 0 | 0 | 4 | x | 0.0004392 | 5 | 0 | 0.0004392
Mg | 0.07 | 0 | 674 |  | 0.074005 | 30 | 0.0249 | 0.049105
Mn | 0.56 | 0.01 | 5645 |  | 0.61982 | 30 | 0 | 0.61982
Na | 0.34 | 0.01 | 3409 |  | 0.37431 | 5 | 8.41 | -8.0357 | Elementary flow / Resources / Resources from ground / Non-renewable element resources from ground / Sodium
Ni | 2.24 | 0.01 | 22433 |  | 2.4631 | 5 | 1.2 | 1.2631
Pb | 0.02 | 0 | 215 |  | 0.023607 | 30 | 0.016 | 0.007607
Pd | 0.02 | 0 | 238 |  | 0.026132 | 0 | 0.00532 | 0.020812 | Elementary flow / Resources / Resources from ground / Non-renewable element resources from ground / Palladium
Pt | 0 | 0 | 38 | x | 0.0041724 | 0 | 0 | 0.0041724 | Elementary flow / Resources / Resources from ground / Non-renewable element resources from ground / Platinum
Sb | 0 | 0 | 41 | x | 0.0045018 | 0 | 0.0281 | -0.023598
Se | 0 | 0 | 37 | x | 0.0040626 | 0 | 0 | 0.0040626 | Elementary flow / Resources / Resources from ground / Non-renewable element resources from ground / Selenium
Si | 5.33 | 0.66 | 53335 |  | 5.8562 | N/A (die) | 2.529 | 3.3272 | Not assessed - die
Sn | 4.52 | 0.1 | 45159 |  | 4.9585 | 30 | 0.142 | 4.8165
Ti | 1.23 | 0.04 | 12282 |  | 1.3486 | 5 | 0.252 | 1.0966
Tl | 0 | 0 | 28 | x | 0.0030744 | 0 | 0 | 0.0030744 | Elementary flow / Resources / Resources from ground / Non-renewable element resources from ground / Thallium
V | 0 | 0 | 20 | x | 0.002196 | 5 | 0 | 0.002196 | Elementary flow / Resources / Resources from ground / Non-renewable element resources from ground / Vanadium
Zn | 0.17 | 0 | 1743 |  | 0.19138 | 30 | 0.00332 | 0.18806
Indissous | 0.29 |  | 2900 |  | 0.31842 | 5 |  | 0.31842
Pertes à la pyrolyse | 10.29 |  | 102900 |  | 11.2984 | 5 |  | 11.2984
Polymères et oxygène | 13.04 |  | 130400 |  | 14.3179 | 5 |  | 14.3179
Masse totale (g) | 109.8