## Main page
Data collection file
Date | 2025-09-09
Persons (name and mail) in charge of the collection
Product name and reference | GH200
Product mass (g)
GPU chip
VRAM (GB)
Others
Main hypotheses
Upstream transport | Continental transport (3,500 km truck transport)
Metal and plastic production losses | By default: plastic 5% losses, metal 30% losses. Electronic components: taken into account in the dataset. Silicon chip: see specific documentation

## Data collection
Products
Data Collection
Manufacturing
[8 empty] | Processes | [5 empty] | Upstream transport
| Level | Name of component / material | Category | Amount | Unitary weight (g) | Surface (cm²) | Volume (mm3) | Process 1 | Unit 1 | Process 2 | Unit 2 | Process 3 | Unit 3 | Type of transport | Distance | Note
| 1. Product |  |  |  | 1275
| 1.1. Casing |  |  |  | 390
| 1.1.1. Metal | Aluminium / Zamak ? A confirmer avec TND |  |  | 387 |  |  | Bending, cutting
| 1.2 Heatsink | Copper and aluminium, 70/30 by hypothesis |  |  | 609 |  |  | Machining (aluminium) | [7 empty] | Composition to be determined by TND
| 1.3 PWB |  |  |  | 233.12
| 1.3.1 PCB | FR4, 12 layers |  |  |  | 234.36
1.3.2 Components
| 1.3.2.1 GPU | [14 empty] | UC Louvain + TND
| 1.3.2.2 VRAM | [14 empty] | UC Louvain + TND
| Electrolytic capacitor |  |  | 19 |  |  | 141.3717
| TSSOP 38 |  |  | 22 | 0.094
| Quartz |  |  | 1
| TQFP 48 |  |  | 1 | 0.14 | [10 empty] | Not exact component, proxy use. Exact component is smaller
| SSO 8 |  |  | 1 | 0.1 | [10 empty] | Not exact component, proxy use. Exact component is smaller
| Resistor - very big |  |  | 22 | 1.9682
| Resistor - big |  |  | 41
| Resistor - medium |  |  | 4
| Resistor - Small |  |  | ? | [11 empty] | Approximate number, not relevant as the material composition is given with TND analyses
| Capacitor - medium |  |  | 271
| Capacitor - small |  |  | ? | [11 empty] | Approximate number, not relevant as the material composition is given with TND analyses
| Capacitor tantalum - medium |  |  | 0
| Others - medium |  |  | 20
| 1.3.3 Processes | No gold/silver/copper/tin surface treatment
| 1.4 Cables |  |  | 1 | 37
Distribution
| Transport step | From | To | Mean of transport | Distance | Weight
Use
|  |  | Electricity consumption - On-mode |  | Electricity consumption - Idle Mode |  | Electricity consumption - Off Mode
| Country | Percent | Power - On-mode (W) | % time | Power Idle Mode (W) | % time | Power - Off Mode (W) | % time