## General informations
Name | Rack GH200_260206
Indicator sets | Indicators for PEF EF 3.0 (Compliance: PEP ed.4, EN15804+A2) v2.0
Real weight | 1
Real weight unit | kg
Expected lifetime | 1
Expected lifetime unit | a
Functionnal unit
Functionnal unit ratio | 1
Product reference
Export excel date | Fri, 06 Feb 2026 22:01:38 +0000
Case study last modification | Fri, 06 Feb 2026 22:01:38 +0000
Module Set Date | 2023-02-01
Comments
EIME Version | 6.3.3-9
Export Version | 4
About | Fl = Flow, MM = Module Material, MP = Module Process, MC = Module Component, T = Transport Step, S = Subassembly, P = Part, F = Folder, C = System
Available types for linked modules | linked_process, module_d, energetic_mix, end_of_life
Available formulas for linked modules (refers to the parent module) | containers_quantity, quantity_with_losses, quantity_without_losses, quantity_losses, second_quantity
Loss percentage expressed in relation to the material ("incoming"/"outgoing") | incoming

## Manufacturing
manufacturing |  | Architecture Elements |  |  |  |  | 1st Parameter |  |  | 2nd Parameter | [7 empty] | Settings for parametrable modules |  |  |  | Quality
Level | Architecture | Name or Shortname | Type | UUID | Ecobilan | Comments | Value 1 | Unit 1 | Formula 1 | Value 2 | Unit 2 | Formula 2 | Loss Rate (%) | Loss Rate Formula | Computed Value | Used as process | Biogenic carbon category | Ref ID | Linked ID | Link type | Module available date | Completeness | Methodological appropriateness and consistency | Time representativeness | Technological representativeness | Geographical representativeness | Parameter uncertainty
1 | 1 | 1.1 Casing | S |  |  |  | 1 | Item(s) | 1 | [5 empty] | 1 | false
2 | 1.1 | 1.1.1. Metal | S |  |  |  | 1 | Item(s) | 1 | [5 empty] | 1 | false
3 | 1.1.1 | Bending of aluminium parts; from pre-shaped materials; China, CN | MP | f59c7ba0-7467-0135-b8d1-0242ac11005e | CODDE-0540 |  | 1591 | g | 1591 |  |  |  | 0 | 0.0 | 1.591 | true |  |  |  |  | 2018-11-22 | 1 | 2 | 3 | 1 | 1 | 4
3 | 1.1.2 | Laser cutting of steel parts; China | MP | 3d12fd70-e312-0135-ec3d-0242ac110033 | CODDE-0570 |  | 152 | cm | (8+1+8+4+2+4+2+8)*2+25*2+14*2 |  |  |  | 0 | 0.0 | 1.52 | true |  |  |  |  | 2018-11-22 | 1 | 2 | 2 | 1 | 1 | 5
3 | 1.1.3 | Losses end of life | S |  |  |  | 1 | Item(s) | 1 | [5 empty] | 1 | false
4 | 1.1.3.1 | Transport | T | b444f4d3-3393-11dd-bd11-0800200c9a66 | ELCD-0121 | Quantity = Distance in km * Total Transported Mass in ton * (2/3 + 1/3 * Average loading rate + 2/3 * Empty return rate) / Average loading rate * Scenario Repartition Transport Rate | 0.04773 | t*km | ((100) * 1.0) * ((1591*30%) * 0.000001) * ( 2/3 + 1/3 * 1.0 + 2/3 * 0.0 ) / 1.0 * 1.0 | [5 empty] | 0.04773 | false |  |  |  |  | 2016-11-17 | 5 | 5 | 5 | 5 | 5 | 5
4 | 1.1.3.2 | Recycling of aluminium; [0:100] production mix, at plant; RER | MP | d6282900-597e-0139-1ebf-0242ac12004b | CODDE-2320 |  | 140.4288 | g | 1591*30%*95%*30.97% |  |  |  | 0 | 0.0 | 0.14043 | true |  |  |  |  | 2023-01-01 | 3 | 5 | 5 | 5 | 5 | 5
4 | 1.1.3.3 | Recycling of copper (Cu); [0:100] production mix, at plant; Rest of the World; RoW | MP | a9d8408e-d48d-4208-bbbe-491e789e67f2 | CODDE-2338 |  | 0.90687 | g | 1591*30%*95%*0.2% |  |  |  | 0 | 0.0 | 0.00090687 | true |  |  |  |  | 2023-01-01 | 2 | 1 | 5 | 1 | 2 | 3
4 | 1.1.3.4 | Recycling of stainless steel; [0:100] production mix, at plant; Europe, RER | MP | 8720b684-4c0a-4e19-93b4-8362b1f24b40 | CODDE-2398 |  | 268.887 | g | 1591*30%*95%*(0.09%+58.16%+0.73%+0.2%+0.06%+0.06%) |  |  |  | 0 | 0.0 | 0.26889 | true |  |  |  |  | 2023-01-01 | 3 | 4 | 5 | 4 | 5 | 5
4 | 1.1.3.5 | Landfill of ferro metals; EU-27 | MP | 64197301-3307-11dd-bd11-0800200c9a66 | ELCD-0107 |  | 23.865 | g | 1591*30%*5% |  |  |  | 0 | 0.0 | 0.023865 | true |  |  |  |  | 2023-01-01 | 5 | 5 | 5 | 5 | 5 | 5
3 | 1.1.4 | Aluminium; primary production; RER | MM | 67a8c7ff-7c61-4962-a80b-527bee98c254 | CODDE-2436 |  | 492.7327 | g | 1591*30.97% |  |  |  | 30 | 30 | 0.7039 | false |  |  |  |  | 2023-01-01 | 3 | 5 | 5 | 5 | 5 | 5
3 | 1.1.5 | Copper ingot (Cu); primary production; RER | MM | f6ac58b7-63f8-4f6b-9ffc-409536168017 | CODDE-2447 |  | 3.182 | g | 1591*0.2% |  |  |  | 30 | 30 | 0.0045457 | false |  |  |  |  | 2023-01-01 | 3 | 5 | 5 | 5 | 5 | 5
3 | 1.1.6 | Cast iron; primary production; RER | MM | cc5bef92-ce8a-4187-8a3f-783edca5e2b8 | CODDE-2444 |  | 925.3256 | g | 1591*58.16% |  |  |  | 30 | 30 | 1.3219 | false |  |  |  |  | 2023-01-01 | 3 | 5 | 5 | 5 | 5 | 5
3 | 1.1.7 | Magnesium (Mg); primary; RER | MM | 408cc000-f351-012e-836c-48bcc893d86f | ECO-038- |  | 11.6143 | g | 1591*0.73% |  |  |  | 30 | 30 | 0.016592 | false |  |  |  |  | 2013-02-07 | 3 | 5 | 5 | 5 | 5 | 5
3 | 1.1.8 | Silicon (Si); primary; metallurgical grade; RER | MM | 408bd810-f351-012e-836c-48bcc893d86f | CODDE-0352 |  | 3.182 | g | 1591*0.2% |  |  |  | 30 | 30 | 0.0045457 | false |  |  |  |  | 2013-02-07 | 3 | 5 | 5 | 5 | 5 | 5
3 | 1.1.9 | Zinc (Zn); primary production; RER | MM | b5512ad7-95d7-48fc-b0e6-7917125a2b87 | CODDE-2523 |  | 0.9546 | g | 1591*0.06% |  |  |  | 30 | 30 | 0.0013637 | false |  |  |  |  | 2023-01-01 | 3 | 5 | 5 | 5 | 5 | 5
3 | 1.1.10 | Chromium (Cr); primary production; RER | MM | 408b4b40-f351-012e-836c-48bcc893d86f | CODDE-006 |  | 3.182 | g | 1591*0.2% |  |  |  | 30 | 30 | 0.0045457 | false |  |  |  |  | 2011-05-05 | 3 | 5 | 5 | 5 | 5 | 5
3 | 1.1.11 | Tin (Sn); US | MM | 408bc280-f351-012e-836c-48bcc893d86f | ECO-040- |  | 0.9546 | g | 1591*0.06% |  |  |  | 30 | 30 | 0.0013637 | false |  |  |  |  | 2011-05-05 | 4 | 5 | 5 | 5 | 5 | 5
1 | 2 | 1.2 PWB | S |  |  |  | 1 | Item(s) | 1 | [5 empty] | 1 | false
2 | 2.1 | 1.2.1 PCB | S |  |  |  | 1 | Item(s) | 1 | [5 empty] | 1 | false
3 | 2.1.1 | PWB, FR4 preg, 12 layers; RER | MC | 408b1fb0-f351-012e-836c-48bcc893d86f | CODDE-0143 |  | 1803.75 | cm2 | 55.5*32.5 |  |  |  | 0 | 0.0 | 0.18038 | false |  |  |  |  | 2015-04-23 | 3 | 5 | 3 | 5 | 5 | 5
2 | 2.2 | TND correction - PWB | S |  |  |  | 1 | Item(s) | 1 | [5 empty] | 1 | false
3 | 2.2.1 | Silver; primary production; GLO | MM | 0d414d43-df09-4791-8bdc-b87fec004f71 | CODDE-2482 |  | 0.163 | g | 0.163 |  |  |  | 0 | 0.0 | 0.000163 | false |  |  |  |  | 2023-01-01 | 1 | 1 | 4 | 1 | 2 | 5
3 | 2.2.2 | Aluminium sheet; primary production; Europe, RER | MM | 408ce830-f351-012e-836c-48bcc893d86f | ECO-033 |  | -6.38 | g | -6.38 |  |  |  | 0 | 0 | -0.00638 | false |  |  |  |  | 2015-04-23 | 3 | 5 | 5 | 5 | 5 | 5
3 | 2.2.3 | Gold; primary production; GLO | MM | 1085a533-829b-4754-a6e9-06e53e37956e | CODDE-2456 |  | 0.164 | g | 0.164 |  |  |  | 0 | 0.0 | 0.000164 | false |  |  |  |  | 2023-01-01 | 3 | 5 | 5 | 5 | 5 | 5
3 | 2.2.4 | Barium oxide (BaO)powder; RER | MM | 408b8300-f351-012e-836c-48bcc893d86f | ECO-046- |  | 1.89 | g | 1.89 |  |  |  | 0 | 0 | 0.00189 | false |  |  |  |  | 2011-05-05 | 4 | 5 | 5 | 5 | 5 | 5
3 | 2.2.5 | Calcium oxide (lime, CaO); RER | MM | 408c97f0-f351-012e-836c-48bcc893d86f | ECO-053- |  | 15.2 | g | 15.2 |  |  |  | 0 | 0 | 0.0152 | false |  |  |  |  | 2011-05-05 | 3 | 5 | 5 | 5 | 5 | 5
3 | 2.2.6 | Chromium (Cr); primary production; RER | MM | ff0b98b4-0e6e-4d04-8414-27bf4575d024 | CODDE-2445 |  | 10.6 | g | 10.6 |  |  |  | 0 | 0.0 | 0.0106 | false |  |  |  |  | 2023-01-01 | 3 | 5 | 5 | 5 | 5 | 5
3 | 2.2.7 | Copper ingot (Cu); primary production; RER | MM | f6ac58b7-63f8-4f6b-9ffc-409536168017 | CODDE-2447 |  | 481 | g | 481 |  |  |  | 0 | 0 | 0.481 | false |  |  |  |  | 2023-01-01 | 3 | 5 | 5 | 5 | 5 | 5
3 | 2.2.8 | Iron pellet; primary production; Europe, RER | MM | 408b0040-f351-012e-836c-48bcc893d86f | ECO-028- |  | 5.88 | g | 5.88 |  |  |  | 0 | 0 | 0.00588 | false |  |  |  |  | 2015-04-23 | 3 | 5 | 5 | 5 | 5 | 5
3 | 2.2.9 | Magnesium (Mg); primary; RER | MM | 408cc000-f351-012e-836c-48bcc893d86f | ECO-038- |  | 1.08 | g | 1.08 |  |  |  | 0 | 0 | 0.00108 | false |  |  |  |  | 2013-02-07 | 3 | 5 | 5 | 5 | 5 | 5
3 | 2.2.10 | Manganese; primary production; RER | MM | 7e97ce2d-c499-47be-928b-7237ed5f43f0 | CODDE-2461 |  | 0.255 | g | 0.255 |  |  |  | 0 | 0 | 0.000255 | false |  |  |  |  | 2023-01-01 | 1 | 1 | 5 | 1 | 1 | 5
3 | 2.2.11 | Nickel; primary production; >99% Ni; Europe, RER | MM | 408dcb30-f351-012e-836c-48bcc893d86f | ECO-039- |  | -1.45 | g | -1.45 |  |  |  | 0 | 0 | -0.00145 | false |  |  |  |  | 2015-04-23 | 3 | 5 | 5 | 5 | 5 | 5
3 | 2.2.12 | Tin (Sn); US | MM | 408bc280-f351-012e-836c-48bcc893d86f | ECO-040- |  | 17.2 | g | 17.2 |  |  |  | 0 | 0 | 0.0172 | false |  |  |  |  | 2011-05-05 | 4 | 5 | 5 | 5 | 5 | 5
3 | 2.2.13 | Titanium (Ti); GLO | MM | 408d2cb0-f351-012e-836c-48bcc893d86f | CODDE-0010 |  | 0.948 | g | 0.948 |  |  |  | 0 | 0 | 0.000948 | false |  |  |  |  | 2011-05-05 | 4 | 5 | 5 | 5 | 5 | 5
3 | 2.2.14 | Zinc (Zn); primary production; RER | MM | b5512ad7-95d7-48fc-b0e6-7917125a2b87 | CODDE-2523 |  | 2.12 | g | 2.12 |  |  |  | 0 | 0 | 0.00212 | false |  |  |  |  | 2023-01-01 | 3 | 5 | 5 | 5 | 5 | 5
3 | 2.2.15 | Elementary flow / Resources / Resources from ground / Non-renewable element resources from ground / boron | Fl | fe0acd60-3ddc-11dd-ae95-0050c2490048 |  |  | 12.7 | g | 12.7 | [5 empty] | 0.0127 | false
3 | 2.2.16 | Elementary flow / Resources / Resources from ground / Non-renewable element resources from ground / sodium | Fl | 172ad9e0-6556-11dd-ad8b-0800200c9a66 |  |  | 7.7 | g | 7.7 | [5 empty] | 0.0077 | false
3 | 2.2.17 | Elementary flow / Resources / Resources from ground / Non-renewable element resources from ground / vanadium | Fl | 3e4d5086-6556-11dd-ad8b-0800200c9a66 |  |  | 0.00727 | g | 0.00727 | [5 empty] | 7.27e-06 | false
3 | 2.2.18 | Elementary flow / Resources / Resources from ground / Non-renewable element resources from ground / tantalum | Fl | 1f314b75-6556-11dd-ad8b-0800200c9a66 |  |  | 0.00727 | g | 0.00727 | [5 empty] | 7.27e-06 | false
3 | 2.2.19 | Elementary flow / Resources / Resources from ground / Non-renewable element resources from ground / tungsten | Fl | 3e4d0263-6556-11dd-ad8b-0800200c9a66 |  |  | 0.136 | kg | 0.136 | [5 empty] | 0.136 | false
2 | 2.3 | 1.2.2 Components | S |  |  |  | 1 | Item(s) | 1 | [5 empty] | 1 | false
3 | 2.3.1 | 1.2.2.1 Connecteurs Nvlink | S |  |  |  | 11 | Item(s) | 11 | [5 empty] | 11 | false
4 | 2.3.1.1 | Soldering of SMD components; SAC reflow soldering; 0.6539 mg; China, CN | MP | 6e212160-e259-0135-4d8b-0242ac110033 | CODDE-0510 |  | 300 | Item(s) | 300 |  |  |  | 0 | 0.0 | 3300 | false |  |  |  |  | 2018-03-22 | 1 | 2 | 2 | 1 | 1 | 5
4 | 2.3.1.2 | Silver; primary production; GLO | MM | 0d414d43-df09-4791-8bdc-b87fec004f71 | CODDE-2482 |  | 0.00423 | g | 0.00423 |  |  |  | 0 | 0.0 | 4.653e-05 | false |  |  |  |  | 2023-01-01 | 1 | 1 | 4 | 1 | 2 | 5
4 | 2.3.1.3 | Aluminium; primary production; RER | MM | 67a8c7ff-7c61-4962-a80b-527bee98c254 | CODDE-2436 |  | 0.0334 | g | 0.0334 |  |  |  | 0 | 0.0 | 0.0003674 | false |  |  |  |  | 2023-01-01 | 3 | 5 | 5 | 5 | 5 | 5
4 | 2.3.1.4 | Gold; primary production; GLO | MM | 1085a533-829b-4754-a6e9-06e53e37956e | CODDE-2456 |  | 0.151 | g | 0.151 |  |  |  | 0 | 0.0 | 0.001661 | false |  |  |  |  | 2023-01-01 | 3 | 5 | 5 | 5 | 5 | 5
4 | 2.3.1.5 | Elementary flow / Resources / Resources from ground / Non-renewable element resources from ground / boron | Fl | fe0acd60-3ddc-11dd-ae95-0050c2490048 |  |  | 0.000198 | g | 0.000198 | [5 empty] | 2.178e-06 | false
4 | 2.3.1.6 | Elementary flow / Resources / Resources from ground / Non-renewable element resources from ground / barium | Fl | 4d9a8790-3ddd-11dd-96cb-0050c2490048 |  |  | 0.000494 | g | 0.000494 | [5 empty] | 5.434e-06 | false
4 | 2.3.1.7 | Elementary flow / Resources / Resources from ground / Non-renewable element resources from ground / calcium | Fl | 08a91e70-3ddc-11dd-9235-0050c2490048 |  |  | 0.00193 | g | 0.00193 | [5 empty] | 2.123e-05 | false
4 | 2.3.1.8 | Elementary flow / Resources / Resources from ground / Non-renewable element resources from ground / cobalt | Fl | fe0acd60-3ddc-11dd-a4f3-0050c2490048 |  |  | 0.0031 | g | 0.0031 | [5 empty] | 3.41e-05 | false
4 | 2.3.1.9 | Chromium (Cr); primary production; RER | MM | ff0b98b4-0e6e-4d04-8414-27bf4575d024 | CODDE-2445 |  | 0.000618 | g | 0.000618 |  |  |  | 0 | 0.0 | 6.798e-06 | false |  |  |  |  | 2023-01-01 | 3 | 5 | 5 | 5 | 5 | 5
4 | 2.3.1.10 | Copper ingot (Cu); primary production; RER | MM | f6ac58b7-63f8-4f6b-9ffc-409536168017 | CODDE-2447 |  | 10.1 | g | 10.1 |  |  |  | 0 | 0.0 | 0.1111 | false |  |  |  |  | 2023-01-01 | 3 | 5 | 5 | 5 | 5 | 5
4 | 2.3.1.11 | Iron pellet; primary production; Europe, RER | MM | 408b0040-f351-012e-836c-48bcc893d86f | ECO-028- |  | 0.00745 | g | 0.00745 |  |  |  | 0 | 0.0 | 8.195e-05 | false |  |  |  |  | 2015-04-23 | 3 | 5 | 5 | 5 | 5 | 5
4 | 2.3.1.12 | Magnesium (Mg); primary; RER | MM | 408cc000-f351-012e-836c-48bcc893d86f | ECO-038- |  | 0.0181 | g | 0.0181 |  |  |  | 0 | 0.0 | 0.0001991 | false |  |  |  |  | 2013-02-07 | 3 | 5 | 5 | 5 | 5 | 5
4 | 2.3.1.13 | Manganese; primary production; RER | MM | 7e97ce2d-c499-47be-928b-7237ed5f43f0 | CODDE-2461 |  | 0.0018 | g | 0.0018 |  |  |  | 0 | 0.0 | 1.98e-05 | false |  |  |  |  | 2023-01-01 | 1 | 1 | 5 | 1 | 1 | 5
4 | 2.3.1.14 | Elementary flow / Resources / Resources from ground / Non-renewable element resources from ground / sodium | Fl | 172ad9e0-6556-11dd-ad8b-0800200c9a66 |  |  | 0.00458 | g | 0.00458 | [5 empty] | 5.038e-05 | false
4 | 2.3.1.15 | Nickel; primary production; >99% Ni; Europe, RER | MM | 408dcb30-f351-012e-836c-48bcc893d86f | ECO-039- |  | 1.55 | g | 1.55 |  |  |  | 0 | 0.0 | 0.01705 | false |  |  |  |  | 2015-04-23 | 3 | 5 | 5 | 5 | 5 | 5
4 | 2.3.1.16 | Silicon (Si); primary: electronical grade; RER | MM | 408af7d0-f351-012e-836c-48bcc893d86f | CODDE-0355 |  | 0.0444 | g | 0.0444 |  |  |  | 0 | 0.0 | 0.0004884 | false |  |  |  |  | 2013-02-07 | 3 | 5 | 5 | 5 | 5 | 5
4 | 2.3.1.17 | Tin (Sn); US | MM | 408bc280-f351-012e-836c-48bcc893d86f | ECO-040- |  | 0.000309 | g | 0.000309 |  |  |  | 0 | 0.0 | 3.399e-06 | false |  |  |  |  | 2011-05-05 | 4 | 5 | 5 | 5 | 5 | 5
4 | 2.3.1.18 | Tungsten (W); [100:0] 20-30% recycled; GLO | MM | 408d5f80-f351-012e-836c-48bcc893d86f | CODDE-0042 |  | 0.044 | g | 0.044 |  |  |  | 0 | 0.0 | 0.000484 | false |  |  |  |  | 2023-01-01 | 3 | 4 | 5 | 4 | 5 | 5
4 | 2.3.1.19 | Zinc (Zn); primary production; RER | MM | b5512ad7-95d7-48fc-b0e6-7917125a2b87 | CODDE-2523 |  | 0.0231 | g | 0.0231 |  |  |  | 0 | 0.0 | 0.0002541 | false |  |  |  |  | 2023-01-01 | 3 | 5 | 5 | 5 | 5 | 5
3 | 2.3.2 | 1.2.2.2 CPU | S |  |  |  | 1 | Item(s) | 1 | [5 empty] | 1 | false
4 | 2.3.2.1 | Losses | S |  |  |  | 1 | Item(s) | 1 | [5 empty] | 1 | false
5 | 2.3.2.1.1 | Wafer; silicon substrate, 54 masks, 22 nm photolithography; Taiwan, TW | MC | 8825ca50-de62-0139-1982-0242ac120039 | NEGA-0026 |  | 822.956 | mm2 | 822.956 |  |  |  | 0 | 0.0 | 0.00082296 | false |  |  |  |  | 2022-11-22 | 4 | 1 | 1 | 1 | 2 | 5
4 | 2.3.2.2 | Wafer; silicon substrate, 54 masks, 22 nm photolithography; Taiwan, TW | MC | 8825ca50-de62-0139-1982-0242ac120039 | NEGA-0026 |  | 774 | mm2 | 774 |  |  |  | 0 | 0.0 | 0.000774 | false |  |  |  |  | 2022-11-22 | 4 | 1 | 1 | 1 | 2 | 5
3 | 2.3.3 | 1.2.2.3 Capacité électrolytique | S |  |  |  | 24 | Item(s) | 24 | [5 empty] | 24 | false
4 | 2.3.3.1 | Electrolytic capacitor, aluminium package; RER | MC | 408b2dc0-f351-012e-836c-48bcc893d86f | ECO-116- |  | 1 | Item(s) | 1 | 1177 | mm3 | 1177 | 0 | 0.0 | 2.8248 | false |  |  |  |  | 2018-11-22 | 2 | 5 | 5 | 5 | 5 | 5
4 | 2.3.3.2 | Soldering of throughole components; SAC wave soldering; RER | MP | 408d93e0-f351-012e-836c-48bcc893d86f | CODDE-0032 |  | 2 | Item(s) | 2 |  |  |  | 0 | 0.0 | 48 | false |  |  |  |  | 2014-04-18 | 2 | 5 | 5 | 5 | 5 | 5
3 | 2.3.4 | 1.2.2.4 Transistor HAL333 | S |  |  |  | 11 | Item(s) | 11 | [5 empty] | 11 | false
4 | 2.3.4.1 | Through hole transistor, IPAK I2PAK SOT32 SOT82; China, CN | MC | 556bec60-95ea-012f-a76d-12313b066118 | CODDE-0430 |  | 1 | Item(s) | 1 | 720 | mg | 720.0 | 0 | 0.0 | 11 | false |  |  |  |  | 2021-01-27 | 2 | 3 | 3 | 2 | 2 | 3
4 | 2.3.4.2 | Soldering of throughole components; SAC wave soldering; RER | MP | 408d93e0-f351-012e-836c-48bcc893d86f | CODDE-0032 |  | 2 | Item(s) | 2 |  |  |  | 0 | 0.0 | 22 | false |  |  |  |  | 2014-04-18 | 2 | 5 | 5 | 5 | 5 | 5
3 | 2.3.5 | 1.2.2.5 Coilcraft | S |  |  |  | 4 | Item(s) | 4 | [5 empty] | 4 | false
4 | 2.3.5.1 | SMD Coil, RoHS compliant; production mix; at plant; Singapora | MC | 408dad80-f351-012e-836c-48bcc893d86f | CODDE-0067 |  | 1 | Item(s) | 1 | 9.12e-05 | kg | 0.0000912000032 | 0 | 0.0 | 4 | false |  |  |  |  | 2018-11-22 | 3 | 5 | 4 | 5 | 4 | 5
4 | 2.3.5.2 | Soldering of SMD components; SAC reflow soldering; 0.6539 mg; China, CN | MP | 6e212160-e259-0135-4d8b-0242ac110033 | CODDE-0510 |  | 2 | Item(s) | 2 |  |  |  | 0 | 0.0 | 8 | false |  |  |  |  | 2018-03-22 | 1 | 2 | 2 | 1 | 1 | 5
3 | 2.3.6 | 1.2.2.6 Résistances SMD - Très grosses | S |  |  |  | 2 | Item(s) | 2 | [5 empty] | 2 | false
4 | 2.3.6.1 | Flat chip resistor, SMD, RoHS compliant; China, CN | MC | 408cf7e0-f351-012e-836c-48bcc893d86f | CODDE-0154 |  | 1 | Item(s) | 1 | 20 | mg | 20 | 0 | 0.0 | 20.8333 | false |  |  |  |  | 2021-01-27 | 3 | 1 | 1 | 1 | 2 | 3
4 | 2.3.6.2 | Soldering of SMD components; SAC reflow soldering; 0.6539 mg; China, CN | MP | 6e212160-e259-0135-4d8b-0242ac110033 | CODDE-0510 |  | 2 | Item(s) | 2 |  |  |  | 0 | 0.0 | 4 | false |  |  |  |  | 2018-03-22 | 1 | 2 | 2 | 1 | 1 | 5
3 | 2.3.7 | 1.2.2.7 Résistances SMD - Grosses | S |  |  |  | 51 | Item(s) | 51 | [5 empty] | 51 | false
4 | 2.3.7.1 | Flat chip resistor, SMD, RoHS compliant; China, CN | MC | 408cf7e0-f351-012e-836c-48bcc893d86f | CODDE-0154 |  | 1 | Item(s) | 1 | 10 | mg | 10 | 0 | 0.0 | 265.625 | false |  |  |  |  | 2021-01-27 | 3 | 1 | 1 | 1 | 2 | 3
4 | 2.3.7.2 | Soldering of SMD components; SAC reflow soldering; 0.6539 mg; China, CN | MP | 6e212160-e259-0135-4d8b-0242ac110033 | CODDE-0510 |  | 2 | Item(s) | 2 |  |  |  | 0 | 0.0 | 102 | false |  |  |  |  | 2018-03-22 | 1 | 2 | 2 | 1 | 1 | 5
3 | 2.3.8 | 1.2.2.8 Résistances SMD - Moyennes | S |  |  |  | 1 | Item(s) | 1 | [5 empty] | 1 | false
4 | 2.3.8.1 | Flat chip resistor, SMD, RoHS compliant; China, CN | MC | 408cf7e0-f351-012e-836c-48bcc893d86f | CODDE-0154 |  | 1 | Item(s) | 1 | 4 | mg | 4 | 0 | 0.0 | 2.0833 | false |  |  |  |  | 2021-01-27 | 3 | 1 | 1 | 1 | 2 | 3
4 | 2.3.8.2 | Soldering of SMD components; SAC reflow soldering; 0.2853 mg; China, CN | MP | d82c20b0-e253-0135-9622-0242ac110033 | CODDE-0508 |  | 2 | Item(s) | 2 |  |  |  | 0 | 0.0 | 2 | false |  |  |  |  | 2018-03-22 | 1 | 2 | 2 | 1 | 1 | 5
3 | 2.3.9 | 1.2.2.9 Résistances SMD - Petites | S |  |  |  | 20 | Item(s) | 20 | [5 empty] | 20 | false
4 | 2.3.9.1 | Flat chip resistor, SMD, RoHS compliant; China, CN | MC | 408cf7e0-f351-012e-836c-48bcc893d86f | CODDE-0154 |  | 1 | Item(s) | 1 | 0.5 | mg | 0.5 | 0 | 0.0 | 5.2083 | false |  |  |  |  | 2021-01-27 | 3 | 1 | 1 | 1 | 2 | 3
4 | 2.3.9.2 | Soldering of SMD components; SAC reflow soldering; 0.2853 mg; China, CN | MP | d82c20b0-e253-0135-9622-0242ac110033 | CODDE-0508 |  | 2 | Item(s) | 2 |  |  |  | 0 | 0.0 | 40 | false |  |  |  |  | 2018-03-22 | 1 | 2 | 2 | 1 | 1 | 5
3 | 2.3.10 | 1.2.2.10 Résistances SMD - Micro | S |  |  |  | 140 | Item(s) | 140 | [5 empty] | 140 | false
4 | 2.3.10.1 | Flat chip resistor, SMD, RoHS compliant; China, CN | MC | 408cf7e0-f351-012e-836c-48bcc893d86f | CODDE-0154 |  | 1 | Item(s) | 1 | 4 | mg | 4 | 0 | 0.0 | 291.6667 | false |  |  |  |  | 2021-01-27 | 3 | 1 | 1 | 1 | 2 | 3
4 | 2.3.10.2 | Soldering of SMD components; SAC reflow soldering; 0.2853 mg; China, CN | MP | d82c20b0-e253-0135-9622-0242ac110033 | CODDE-0508 |  | 2 | Item(s) | 2 |  |  |  | 0 | 0.0 | 280 | false |  |  |  |  | 2018-03-22 | 1 | 2 | 2 | 1 | 1 | 5
3 | 2.3.11 | 1.2.2.11 FBGA (RAM ?) | S |  |  |  | 3 | Item(s) | 3 | [5 empty] | 3 | false
4 | 2.3.11.1 | Low profile fine pitch ball grid array packages semiconductor, LFBGA; China, CN | MC | 5ab57b00-6540-012f-4334-12313b066118 | CODDE-0388 |  | 1 | Item(s) | 1 | 491 | mg | 491.0 | 0 | 0.0 | 3 | false |  |  |  |  | 2021-01-27 | 2 | 3 | 3 | 2 | 4 | 3
4 | 2.3.11.2 | Soldering of SMD components; SAC reflow soldering; 0.2853 mg; China, CN | MP | d82c20b0-e253-0135-9622-0242ac110033 | CODDE-0508 |  | 44 | Item(s) | 44 |  |  |  | 0 | 0.0 | 132 | false |  |  |  |  | 2018-03-22 | 1 | 2 | 2 | 1 | 1 | 5
3 | 2.3.12 | 1.2.2.12 SSOP16 | S |  |  |  | 4 | Item(s) | 4 | [5 empty] | 4 | false
4 | 2.3.12.1 | Soldering of SMD components; SAC reflow soldering; 0.6539 mg; China, CN | MP | 6e212160-e259-0135-4d8b-0242ac110033 | CODDE-0510 |  | 16 | Item(s) | 16 |  |  |  | 0 | 0.0 | 64 | false |  |  |  |  | 2018-03-22 | 1 | 2 | 2 | 1 | 1 | 5
4 | 2.3.12.2 | Shrink small outline plastic packages, SSOP; China, CN | MC | 60df0680-9214-012f-8938-12313b066118 | CODDE-0415 |  | 1 | Item(s) | 1 | 125 | mg | 125 | 0 | 0.0 | 2.381 | false |  |  |  |  | 2021-01-27 | 2 | 3 | 3 | 2 | 2 | 3
3 | 2.3.13 | 1.2.2.13 SSOP8 | S |  |  |  | 5 | Item(s) | 5 | [5 empty] | 5 | false
4 | 2.3.13.1 | Shrink small outline plastic packages, SSOP; China, CN | MC | 60df0680-9214-012f-8938-12313b066118 | CODDE-0415 |  | 1 | Item(s) | 1 | 120 | mg | 120 | 0 | 0.0 | 2.8571 | false |  |  |  |  | 2021-01-27 | 2 | 3 | 3 | 2 | 2 | 3
4 | 2.3.13.2 | Soldering of SMD components; SAC reflow soldering; 0.2853 mg; China, CN | MP | d82c20b0-e253-0135-9622-0242ac110033 | CODDE-0508 |  | 8 | Item(s) | 8 |  |  |  | 0 | 0.0 | 40 | false |  |  |  |  | 2018-03-22 | 1 | 2 | 2 | 1 | 1 | 5
3 | 2.3.14 | 1.2.2.14 Bobine | S |  |  |  | 1 | Item(s) | 1 | [5 empty] | 1 | false
4 | 2.3.14.1 | SMD Coil, RoHS compliant; production mix; at plant; Singapora | MC | 408dad80-f351-012e-836c-48bcc893d86f | CODDE-0067 |  | 1 | Item(s) | 1 | 9.12e-05 | kg | 0.0000912000032 | 0 | 0.0 | 1 | false |  |  |  |  | 2018-11-22 | 3 | 5 | 4 | 5 | 4 | 5
4 | 2.3.14.2 | Soldering of SMD components; SAC reflow soldering; 0.2853 mg; China, CN | MP | d82c20b0-e253-0135-9622-0242ac110033 | CODDE-0508 |  | 2 | Item(s) | 2 |  |  |  | 0 | 0.0 | 2 | false |  |  |  |  | 2018-03-22 | 1 | 2 | 2 | 1 | 1 | 5
3 | 2.3.15 | 1.2.2.15 Ferrite - Grosse | S |  |  |  | 1 | Item(s) | 1 | [5 empty] | 1 | false
4 | 2.3.15.1 | Axial ferrite inductor, SMD, RoHS compliant; Singapore | MC | 408ceb80-f351-012e-836c-48bcc893d86f | CODDE-0153 |  | 1 | Item(s) | 1 | 9.12e-05 | kg | 0.0000912000032 | 0 | 0.0 | 1 | false |  |  |  |  | 2011-05-05 | 3 | 5 | 5 | 5 | 4 | 5
4 | 2.3.15.2 | Soldering of SMD components; SAC reflow soldering; 0.2853 mg; China, CN | MP | d82c20b0-e253-0135-9622-0242ac110033 | CODDE-0508 |  | 2 | Item(s) | 2 |  |  |  | 0 | 0.0 | 2 | false |  |  |  |  | 2018-03-22 | 1 | 2 | 2 | 1 | 1 | 5
3 | 2.3.16 | 1.2.2.16 Ferrite - Moyenne | S |  |  |  | 7 | Item(s) | 7 | [5 empty] | 7 | false
4 | 2.3.16.1 | Axial ferrite inductor, SMD, RoHS compliant; Singapore | MC | 408ceb80-f351-012e-836c-48bcc893d86f | CODDE-0153 |  | 1 | Item(s) | 1 | 9.12e-05 | kg | 0.0000912000032 | 0 | 0.0 | 7 | false |  |  |  |  | 2011-05-05 | 3 | 5 | 5 | 5 | 4 | 5
4 | 2.3.16.2 | Soldering of SMD components; SAC reflow soldering; 0.2853 mg; China, CN | MP | d82c20b0-e253-0135-9622-0242ac110033 | CODDE-0508 |  | 2 | Item(s) | 2 |  |  |  | 0 | 0.0 | 14 | false |  |  |  |  | 2018-03-22 | 1 | 2 | 2 | 1 | 1 | 5
3 | 2.3.17 | 1.2.2.25 Capacité SMD - Petite | S |  |  |  | 80 | Item(s) | 80 | [5 empty] | 80 | false
4 | 2.3.17.1 | Ceramic SMD capacitor, RoHS compliant; China, CN | MC | aafe6060-4cef-0135-e48b-0242ac110020 | CODDE-0479 |  | 1 | Item(s) | 1 |  |  |  | 0 | 0.0 | 80 | false |  |  |  |  | 2021-01-27 | 3 | 1 | 1 | 1 | 2 | 3
4 | 2.3.17.2 | Soldering of SMD components; SAC reflow soldering; 0.2853 mg; China, CN | MP | d82c20b0-e253-0135-9622-0242ac110033 | CODDE-0508 |  | 2 | Item(s) | 2 |  |  |  | 0 | 0.0 | 160 | false |  |  |  |  | 2018-03-22 | 1 | 2 | 2 | 1 | 1 | 5
3 | 2.3.18 | 1.2.2.26 Capacité SMD - Micro | S |  |  |  | 200 | Item(s) | 200 | [5 empty] | 200 | false
4 | 2.3.18.1 | Ceramic SMD capacitor, RoHS compliant; China, CN | MC | aafe6060-4cef-0135-e48b-0242ac110020 | CODDE-0479 |  | 1 | Item(s) | 1 |  |  |  | 0 | 0.0 | 200 | false |  |  |  |  | 2021-01-27 | 3 | 1 | 1 | 1 | 2 | 3
4 | 2.3.18.2 | Soldering of SMD components; SAC reflow soldering; 0.2853 mg; China, CN | MP | d82c20b0-e253-0135-9622-0242ac110033 | CODDE-0508 |  | 2 | Item(s) | 2 |  |  |  | 0 | 0.0 | 400 | false |  |  |  |  | 2018-03-22 | 1 | 2 | 2 | 1 | 1 | 5
3 | 2.3.19 | 1.2.2.27 Capacité SMD - Moyenne | S |  |  |  | 27 | Item(s) | 27 | [5 empty] | 27 | false
4 | 2.3.19.1 | Ceramic SMD capacitor, RoHS compliant; China, CN | MC | aafe6060-4cef-0135-e48b-0242ac110020 | CODDE-0479 |  | 1 | Item(s) | 1 |  |  |  | 0 | 0.0 | 27 | false |  |  |  |  | 2021-01-27 | 3 | 1 | 1 | 1 | 2 | 3
4 | 2.3.19.2 | Soldering of SMD components; SAC reflow soldering; 0.2853 mg; China, CN | MP | d82c20b0-e253-0135-9622-0242ac110033 | CODDE-0508 |  | 2 | Item(s) | 2 |  |  |  | 0 | 0.0 | 54 | false |  |  |  |  | 2018-03-22 | 1 | 2 | 2 | 1 | 1 | 5
3 | 2.3.20 | 1.2.2.17 SSOP28 | S |  |  |  | 1 | Item(s) | 1 | [5 empty] | 1 | false
4 | 2.3.20.1 | Soldering of SMD components; SAC reflow soldering; 0.6539 mg; China, CN | MP | 6e212160-e259-0135-4d8b-0242ac110033 | CODDE-0510 |  | 28 | Item(s) | 28 |  |  |  | 0 | 0.0 | 28 | false |  |  |  |  | 2018-03-22 | 1 | 2 | 2 | 1 | 1 | 5
4 | 2.3.20.2 | Shrink small outline plastic packages, SSOP; China, CN | MC | 60df0680-9214-012f-8938-12313b066118 | CODDE-0415 |  | 1 | Item(s) | 1 | 240 | mg | 240 | 0 | 0.0 | 1.1429 | false |  |  |  |  | 2021-01-27 | 2 | 3 | 3 | 2 | 2 | 3
3 | 2.3.21 | 1.2.2.18 Quartz | S |  |  |  | 2 | Item(s) | 2 | [5 empty] | 2 | false
4 | 2.3.21.1 | Soldering of SMD components; SAC reflow soldering; 0.2853 mg; China, CN | MP | d82c20b0-e253-0135-9622-0242ac110033 | CODDE-0508 |  | 2 | Item(s) | 2 |  |  |  | 0 | 0.0 | 4 | false |  |  |  |  | 2018-03-22 | 1 | 2 | 2 | 1 | 1 | 5
4 | 2.3.21.2 | Metal body quartz oscillator; CN | MC | 408d4bb0-f351-012e-836c-48bcc893d86f | ECO-137- |  | 1 | Item(s) | 1 | 0.001 | kg | 0.00100000005 | 0 | 0.0 | 2 | false |  |  |  |  | 2011-05-05 | 3 | 5 | 4 | 5 | 5 | 5
3 | 2.3.22 | 1.2.2.18 TSSOP 28 | S |  |  |  | 4 | Item(s) | 4 | [5 empty] | 4 | false
4 | 2.3.22.1 | Soldering of SMD components; SAC reflow soldering; 0.2853 mg; China, CN | MP | d82c20b0-e253-0135-9622-0242ac110033 | CODDE-0508 |  | 28 | Item(s) | 28 |  |  |  | 0 | 0.0 | 112 | false |  |  |  |  | 2018-03-22 | 1 | 2 | 2 | 1 | 1 | 5
4 | 2.3.22.2 | Thin small small outline packages, TSSOP; China, CN | MC | 2ae938d0-95e7-012f-c2b4-12313b066118 | CODDE-0429 |  | 1 | Item(s) | 1 | 90 | mg | 90 | 0 | 0.0 | 4.6154 | false |  |  |  |  | 2021-01-27 | 2 | 3 | 3 | 2 | 3 | 3
3 | 2.3.23 | 1.2.2.20 TFBGA 46 | S |  |  |  | 1 | Item(s) | 1 | [5 empty] | 1 | false
4 | 2.3.23.1 | Soldering of SMD components; SAC reflow soldering; 0.2853 mg; Europe, RER | MP | 0410e3e0-8e1e-012f-3016-12313b066118 | CODDE-0213 |  | 46 | Item(s) | 46 |  |  |  | 0 | 0.0 | 46 | false |  |  |  |  | 2013-02-07 | 2 | 2 | 2 | 2 | 2 | 2
4 | 2.3.23.2 | Thin fine pitch ball grid array packages, TFBGA; China, CN | MC | 3ab91660-95cf-012f-8fea-12313b066118 | CODDE-0425 |  | 1 | Item(s) | 1 | 88 | mg | 88 | 0 | 0.0 | 0.34783 | false |  |  |  |  | 2021-01-27 | 2 | 3 | 3 | 2 | 3 | 3
3 | 2.3.24 | 1.2.2.21 PQFP 32 | S |  |  |  | 1 | Item(s) | 1 | [5 empty] | 1 | false
4 | 2.3.24.1 | Soldering of SMD components; SAC reflow soldering; 0.2853 mg; China, CN | MP | d82c20b0-e253-0135-9622-0242ac110033 | CODDE-0508 |  | 32 | Item(s) | 32 |  |  |  | 0 | 0.0 | 32 | false |  |  |  |  | 2018-03-22 | 1 | 2 | 2 | 1 | 1 | 5
4 | 2.3.24.2 | Plastic quad flat packages semiconductor, PQFP; China, CN | MC | 87cf6a70-6545-012f-a980-12313b066118 | CODDE-0402 |  | 1 | Item(s) | 1 | 180 | mg | 180 | 0 | 0.0 | 0.033333 | false |  |  |  |  | 2021-01-27 | 2 | 3 | 3 | 2 | 4 | 3
3 | 2.3.25 | 1.2.2.22 SOT 223 | S |  |  |  | 9 | Item(s) | 9 | [5 empty] | 9 | false
4 | 2.3.25.1 | Soldering of SMD components; SAC reflow soldering; 0.2853 mg; China, CN | MP | d82c20b0-e253-0135-9622-0242ac110033 | CODDE-0508 |  | 3 | Item(s) | 3 |  |  |  | 0 | 0.0 | 27 | false |  |  |  |  | 2018-03-22 | 1 | 2 | 2 | 1 | 1 | 5
4 | 2.3.25.2 | Small outline transistor, Low power, SOT23 - SOT89 - SOT223; China, CN | MC | 4f919ed0-95c1-012f-c138-12313b066118 | CODDE-0422 |  | 1 | Item(s) | 1 | 110 | mg | 110 | 0 | 0.0 | 55 | false |  |  |  |  | 2021-01-27 | 2 | 3 | 3 | 2 | 3 | 3
3 | 2.3.26 | 1.2.2.23 SOT 23 | S |  |  |  | 80 | Item(s) | 80 | [5 empty] | 80 | false
4 | 2.3.26.1 | Soldering of SMD components; SAC reflow soldering; 0.2853 mg; China, CN | MP | d82c20b0-e253-0135-9622-0242ac110033 | CODDE-0508 |  | 3 | Item(s) | 3 |  |  |  | 0 | 0.0 | 240 | false |  |  |  |  | 2018-03-22 | 1 | 2 | 2 | 1 | 1 | 5
4 | 2.3.26.2 | Small outline transistor, Low power, SOT23 - SOT89 - SOT223; China, CN | MC | 4f919ed0-95c1-012f-c138-12313b066118 | CODDE-0422 |  | 1 | Item(s) | 1 | 18 | mg | 18.0 | 0 | 0.0 | 80 | false |  |  |  |  | 2021-01-27 | 2 | 3 | 3 | 2 | 3 | 3
3 | 2.3.27 | 1.2.2.24 TSSOP 8 | S |  |  |  | 50 | Item(s) | 50 | [5 empty] | 50 | false
4 | 2.3.27.1 | Soldering of SMD components; SAC reflow soldering; 0.2853 mg; China, CN | MP | d82c20b0-e253-0135-9622-0242ac110033 | CODDE-0508 |  | 8 | Item(s) | 8 |  |  |  | 0 | 0.0 | 400 | false |  |  |  |  | 2018-03-22 | 1 | 2 | 2 | 1 | 1 | 5
4 | 2.3.27.2 | Thin small small outline packages, TSSOP; China, CN | MC | 2ae938d0-95e7-012f-c2b4-12313b066118 | CODDE-0429 |  | 1 | Item(s) | 1 | 30 | mg | 30 | 0 | 0.0 | 19.2308 | false |  |  |  |  | 2021-01-27 | 2 | 3 | 3 | 2 | 3 | 3
1 | 3 | 1.3 Upstream transport | S |  |  |  | 1 | Item(s) | 1 | [5 empty] | 1 | false
2 | 3.1 | Upstream transport | T | b444f4d3-3393-11dd-bd11-0800200c9a66 | ELCD-0121 | Quantity = Distance in km * Total Transported Mass in ton * (2/3 + 1/3 * Average loading rate + 2/3 * Empty return rate) / Average loading rate * Scenario Repartition Transport Rate | 10.4205 | t*km | ((3500) * 1.0) * ((1591*1.3+909) * 0.000001) * ( 2/3 + 1/3 * 1.0 + 2/3 * 0.0 ) / 1.0 * 1.0 | [5 empty] | 10.4205 | false |  |  |  |  | 2016-11-17 | 5 | 5 | 5 | 5 | 5 | 5

## Distribution
distribution |  | Architecture Elements |  |  |  |  | 1st Parameter |  |  | 2nd Parameter | [7 empty] | Settings for parametrable modules |  |  |  | Quality
Level | Architecture | Name or Shortname | Type | UUID | Ecobilan | Comments | Value 1 | Unit 1 | Formula 1 | Value 2 | Unit 2 | Formula 2 | Loss Rate (%) | Loss Rate Formula | Computed Value | Used as process | Biogenic carbon category | Ref ID | Linked ID | Link type | Module available date | Completeness | Methodological appropriateness and consistency | Time representativeness | Technological representativeness | Geographical representativeness | Parameter uncertainty
1 | 1 | Plane transport | T | 28b6ad2c-e13e-4322-a443-771a7e7d16a2 | ELCD-0138 | Quantity = Distance in km * Total Transported Mass in ton * (2/3 + 1/3 * Average loading rate + 2/3 * Empty return rate) / Average loading rate * Scenario Repartition Transport Rate | 24.77 | t*km | ((9908) * 1.0) * ((2.5) * 0.001) * ( 2/3 + 1/3 * 1.0 + 2/3 * 0.0 ) / 1.0 * 1.0 | [5 empty] | 24.77 | false |  |  |  |  | 2016-11-17 | 5 | 5 | 5 | 5 | 5 | 5
1 | 2 | Lorry | T | b444f4d1-3393-11dd-bd11-0800200c9a66 | ELCD-0122 | Quantity = Distance in km * Total Transported Mass in ton * (2/3 + 1/3 * Average loading rate + 2/3 * Empty return rate) / Average loading rate * Scenario Repartition Transport Rate | 7.5 | t*km | ((1000) * 1.0) * ((2.5) * 0.001) * ( 2/3 + 1/3 * 0.5 + 2/3 * 1.0 ) / 0.5 * 1.0 | [5 empty] | 7.5 | false |  |  |  |  | 2016-11-17 | 5 | 5 | 5 | 5 | 5 | 5

## Installation
installation |  | Architecture Elements |  |  |  |  | 1st Parameter |  |  | 2nd Parameter | [7 empty] | Settings for parametrable modules |  |  |  | Quality
Level | Architecture | Name or Shortname | Type | UUID | Ecobilan | Comments | Value 1 | Unit 1 | Formula 1 | Value 2 | Unit 2 | Formula 2 | Loss Rate (%) | Loss Rate Formula | Computed Value | Used as process | Biogenic carbon category | Ref ID | Linked ID | Link type | Module available date | Completeness | Methodological appropriateness and consistency | Time representativeness | Technological representativeness | Geographical representativeness | Parameter uncertainty

## Use
use |  | Architecture Elements |  |  |  |  | 1st Parameter |  |  | 2nd Parameter | [7 empty] | Settings for parametrable modules |  |  |  | Quality
Level | Architecture | Name or Shortname | Type | UUID | Ecobilan | Comments | Value 1 | Unit 1 | Formula 1 | Value 2 | Unit 2 | Formula 2 | Loss Rate (%) | Loss Rate Formula | Computed Value | Used as process | Biogenic carbon category | Ref ID | Linked ID | Link type | Module available date | Completeness | Methodological appropriateness and consistency | Time representativeness | Technological representativeness | Geographical representativeness | Parameter uncertainty

## End of life
end_of_life |  | Architecture Elements |  |  |  |  | 1st Parameter |  |  | 2nd Parameter | [7 empty] | Settings for parametrable modules |  |  |  | Quality
Level | Architecture | Name or Shortname | Type | UUID | Ecobilan | Comments | Value 1 | Unit 1 | Formula 1 | Value 2 | Unit 2 | Formula 2 | Loss Rate (%) | Loss Rate Formula | Computed Value | Used as process | Biogenic carbon category | Ref ID | Linked ID | Link type | Module available date | Completeness | Methodological appropriateness and consistency | Time representativeness | Technological representativeness | Geographical representativeness | Parameter uncertainty
1 | 1 | EoL, Small Professional Elec. Equip. (Medical & Building & Industry & Research) ¦ Copper, Substitution benefits not included; [0:100]; FR | MP | 4fba0405-32c3-4db4-a905-4783edc8640b | WEEE-0388 |  | 3.182 | g | 3.182 |  |  |  | 0 | 0.0 | 0.003182 | true |  |  |  |  | 2023-01-01 | 2 | 1 | 2 | 3 | 2 | 1
1 | 2 | EoL, Small Professional Elec. Equip. (Medical & Building & Industry & Research) ¦ Steel, alloyed, non magnetic, Substitution benefits not included; [0:100]; FR | MP | 97dd9ef9-2948-4857-be60-da227cd510d4 | WEEE-0446 |  | 945.214 | g | 0.955+3.182+0.955+3.182+11.614+925.326 |  |  |  | 0 | 0.0 | 0.94521 | true |  |  |  |  | 2023-01-01 | 2 | 1 | 2 | 3 | 2 | 1
1 | 3 | EoL, Small Professional Elec. Equip. (Medical & Building & Industry & Research) ¦ Aluminium, Substitution benefits not included; [0:100]; FR | MP | c7ca6fc1-6963-482c-84d8-9fe6bfaece64 | WEEE-0382 |  | 492.733 | g | 492.733 |  |  |  | 0 | 0.0 | 0.49273 | true |  |  |  |  | 2023-01-01 | 2 | 1 | 2 | 3 | 2 | 1
1 | 4 | EoL, Small Professional Elec. Equip. (Medical & Building & Industry & Research) ¦ Precious metals-rich PCB, Substitution benefits not included; [0:100]; FR | MP | a9c2c98b-8756-45cc-9ce5-864bd52c6348 | WEEE-0432 |  | 909 | g | 909 |  |  |  | 0 | 0.0 | 0.909 | true |  |  |  |  | 2023-01-01 | 2 | 1 | 2 | 3 | 2 | 1