## General informations
Name | GH200_260205
Indicator sets | Indicators for PEF EF 3.0 (Compliance: PEP ed.4, EN15804+A2) v2.0
Real weight | 1
Real weight unit | kg
Expected lifetime | 1
Expected lifetime unit | a
Functionnal unit
Functionnal unit ratio | 1
Product reference
Export excel date | Fri, 06 Feb 2026 22:00:45 +0000
Case study last modification | Fri, 06 Feb 2026 22:00:45 +0000
Module Set Date | 2023-02-01
Comments
EIME Version | 6.3.3-9
Export Version | 4
About | Fl = Flow, MM = Module Material, MP = Module Process, MC = Module Component, T = Transport Step, S = Subassembly, P = Part, F = Folder, C = System
Available types for linked modules | linked_process, module_d, energetic_mix, end_of_life
Available formulas for linked modules (refers to the parent module) | containers_quantity, quantity_with_losses, quantity_without_losses, quantity_losses, second_quantity
Loss percentage expressed in relation to the material ("incoming"/"outgoing") | incoming

## Manufacturing
manufacturing |  | Architecture Elements |  |  |  |  | 1st Parameter |  |  | 2nd Parameter | [7 empty] | Settings for parametrable modules |  |  |  | Quality
Level | Architecture | Name or Shortname | Type | UUID | Ecobilan | Comments | Value 1 | Unit 1 | Formula 1 | Value 2 | Unit 2 | Formula 2 | Loss Rate (%) | Loss Rate Formula | Computed Value | Used as process | Biogenic carbon category | Ref ID | Linked ID | Link type | Module available date | Completeness | Methodological appropriateness and consistency | Time representativeness | Technological representativeness | Geographical representativeness | Parameter uncertainty
1 | 1 | 1.1 Casing | S |  |  |  | 1 | Item(s) | 1 | [5 empty] | 1 | false
2 | 1.1 | 1.1.1. Metal | S |  |  |  | 1 | Item(s) | 1 | [5 empty] | 1 | false
3 | 1.1.1 | Bending of aluminium parts; from pre-shaped materials; China, CN | MP | f59c7ba0-7467-0135-b8d1-0242ac11005e | CODDE-0540 |  | 802 | g | 802 |  |  |  | 0 | 0.0 | 0.802 | true |  |  |  |  | 2018-11-22 | 1 | 2 | 3 | 1 | 1 | 4
3 | 1.1.2 | Laser cutting of steel parts; China | MP | 3d12fd70-e312-0135-ec3d-0242ac110033 | CODDE-0570 |  | 152 | cm | (8+1+8+4+2+4+2+8)*2+25*2+14*2 |  |  |  | 0 | 0.0 | 1.52 | true |  |  |  |  | 2018-11-22 | 1 | 2 | 2 | 1 | 1 | 5
3 | 1.1.3 | Losses end of life | S |  |  |  | 1 | Item(s) | 1 | [5 empty] | 1 | false
4 | 1.1.3.1 | Transport | T | b444f4d3-3393-11dd-bd11-0800200c9a66 | ELCD-0121 | Quantity = Distance in km * Total Transported Mass in ton * (2/3 + 1/3 * Average loading rate + 2/3 * Empty return rate) / Average loading rate * Scenario Repartition Transport Rate | 0.02406 | t*km | ((100) * 1.0) * ((802*30%) * 0.000001) * ( 2/3 + 1/3 * 1.0 + 2/3 * 0.0 ) / 1.0 * 1.0 | [5 empty] | 0.02406 | false |  |  |  |  | 2016-11-17 | 5 | 5 | 5 | 5 | 5 | 5
4 | 1.1.3.2 | Recycling of aluminium; [0:100] production mix, at plant; RER | MP | d6282900-597e-0139-1ebf-0242ac12004b | CODDE-2320 |  | 31.1998 | g | 802*30%*95%*13.65% |  |  |  | 0 | 0.0 | 0.0312 | true |  |  |  |  | 2023-01-01 | 3 | 5 | 5 | 5 | 5 | 5
4 | 1.1.3.3 | Recycling of copper (Cu); [0:100] production mix, at plant; Rest of the World; RoW | MP | a9d8408e-d48d-4208-bbbe-491e789e67f2 | CODDE-2338 |  | 117.8278 | g | 802*30%*95%*51.55% |  |  |  | 0 | 0.0 | 0.11783 | true |  |  |  |  | 2023-01-01 | 2 | 1 | 5 | 1 | 2 | 3
4 | 1.1.3.4 | Recycling of stainless steel; [0:100] production mix, at plant; Europe, RER | MP | 8720b684-4c0a-4e19-93b4-8362b1f24b40 | CODDE-2398 |  | 21.9884 | g | 802*30%*95%*(8.7%+0.08%+0.46%+0.38%) |  |  |  | 0 | 0.0 | 0.021988 | true |  |  |  |  | 2023-01-01 | 3 | 4 | 5 | 4 | 5 | 5
4 | 1.1.3.5 | Landfill of ferro metals; EU-27 | MP | 64197301-3307-11dd-bd11-0800200c9a66 | ELCD-0107 |  | 9.0008 | g | 802*30%*5%*(13.65%+51.55%+8.7%+0.08%+0.46%+0.38%) |  |  |  | 0 | 0.0 | 0.0090008 | true |  |  |  |  | 2023-01-01 | 5 | 5 | 5 | 5 | 5 | 5
3 | 1.1.4 | Aluminium; primary production; RER | MM | 67a8c7ff-7c61-4962-a80b-527bee98c254 | CODDE-2436 |  | 109.473 | g | 802*13.65% |  |  |  | 30 | 30 | 0.15639 | false |  |  |  |  | 2023-01-01 | 3 | 5 | 5 | 5 | 5 | 5
3 | 1.1.5 | Copper ingot (Cu); primary production; RER | MM | f6ac58b7-63f8-4f6b-9ffc-409536168017 | CODDE-2447 |  | 413.431 | g | 802*51.55% |  |  |  | 30 | 30 | 0.59062 | false |  |  |  |  | 2023-01-01 | 3 | 5 | 5 | 5 | 5 | 5
3 | 1.1.6 | Cast iron; primary production; RER | MM | cc5bef92-ce8a-4187-8a3f-783edca5e2b8 | CODDE-2444 |  | 69.774 | g | 802*8.7% |  |  |  | 30 | 30 | 0.099677 | false |  |  |  |  | 2023-01-01 | 3 | 5 | 5 | 5 | 5 | 5
3 | 1.1.7 | Magnesium (Mg); primary; RER | MM | 408cc000-f351-012e-836c-48bcc893d86f | ECO-038- |  | 0.6416 | g | 802*0.08% |  |  |  | 30 | 30 | 0.00091657 | false |  |  |  |  | 2013-02-07 | 3 | 5 | 5 | 5 | 5 | 5
3 | 1.1.8 | Silicon (Si); primary; metallurgical grade; RER | MM | 408bd810-f351-012e-836c-48bcc893d86f | CODDE-0352 |  | 3.6892 | g | 802*0.46% |  |  |  | 30 | 30 | 0.0052703 | false |  |  |  |  | 2013-02-07 | 3 | 5 | 5 | 5 | 5 | 5
3 | 1.1.9 | Zinc (Zn); primary production; RER | MM | b5512ad7-95d7-48fc-b0e6-7917125a2b87 | CODDE-2523 |  | 3.0476 | g | 802*0.38% |  |  |  | 30 | 30 | 0.0043537 | false |  |  |  |  | 2023-01-01 | 3 | 5 | 5 | 5 | 5 | 5
1 | 2 | 1.2 PWB | S |  |  |  | 1 | Item(s) | 1 | [5 empty] | 1 | false
2 | 2.1 | 1.2.1 PCB | S |  |  |  | 1 | Item(s) | 1 | [5 empty] | 1 | false
3 | 2.1.1 | PWB, FR4 preg, 12 layers; RER | MC | 408b1fb0-f351-012e-836c-48bcc893d86f | CODDE-0143 |  | 280 | cm2 | 280 |  |  |  | 0 | 0.0 | 0.028 | false |  |  |  |  | 2015-04-23 | 3 | 5 | 3 | 5 | 5 | 5
2 | 2.2 | TND correction - PWB | S |  |  |  | 1 | Item(s) | 1 | [5 empty] | 1 | false
3 | 2.2.1 | Silver; primary production; GLO | MM | 0d414d43-df09-4791-8bdc-b87fec004f71 | CODDE-2482 |  | -0.131 | g | -0.131 |  |  |  | 0 | 0.0 | -0.000131 | false |  |  |  |  | 2023-01-01 | 1 | 1 | 4 | 1 | 2 | 5
3 | 2.2.2 | Aluminium sheet; primary production; Europe, RER | MM | 408ce830-f351-012e-836c-48bcc893d86f | ECO-033 |  | 2.14 | g | 2.14 |  |  |  | 0 | 0 | 0.00214 | false |  |  |  |  | 2015-04-23 | 3 | 5 | 5 | 5 | 5 | 5
3 | 2.2.3 | Gold; primary production; GLO | MM | 1085a533-829b-4754-a6e9-06e53e37956e | CODDE-2456 |  | -0.482 | g | -0.482 |  |  |  | 0 | 0.0 | -0.000482 | false |  |  |  |  | 2023-01-01 | 3 | 5 | 5 | 5 | 5 | 5
3 | 2.2.4 | Barium oxide (BaO)powder; RER | MM | 408b8300-f351-012e-836c-48bcc893d86f | ECO-046- |  | 6.44 | g | 6.44 |  |  |  | 0 | 0 | 0.00644 | false |  |  |  |  | 2011-05-05 | 4 | 5 | 5 | 5 | 5 | 5
3 | 2.2.5 | Calcium oxide (lime, CaO); RER | MM | 408c97f0-f351-012e-836c-48bcc893d86f | ECO-053- |  | 1.66 | g | 1.66 |  |  |  | 0 | 0 | 0.00166 | false |  |  |  |  | 2011-05-05 | 3 | 5 | 5 | 5 | 5 | 5
3 | 2.2.6 | Chromium (Cr); primary production; RER | MM | ff0b98b4-0e6e-4d04-8414-27bf4575d024 | CODDE-2445 |  | 1.54 | g | 1.54 |  |  |  | 0 | 0.0 | 0.00154 | false |  |  |  |  | 2023-01-01 | 3 | 5 | 5 | 5 | 5 | 5
3 | 2.2.7 | Copper ingot (Cu); primary production; RER | MM | f6ac58b7-63f8-4f6b-9ffc-409536168017 | CODDE-2447 |  | 134 | g | 134 |  |  |  | 0 | 0 | 0.134 | false |  |  |  |  | 2023-01-01 | 3 | 5 | 5 | 5 | 5 | 5
3 | 2.2.8 | Iron pellet; primary production; Europe, RER | MM | 408b0040-f351-012e-836c-48bcc893d86f | ECO-028- |  | 71.6 | g | 71.6 |  |  |  | 0 | 0 | 0.0716 | false |  |  |  |  | 2015-04-23 | 3 | 5 | 5 | 5 | 5 | 5
3 | 2.2.9 | Magnesium (Mg); primary; RER | MM | 408cc000-f351-012e-836c-48bcc893d86f | ECO-038- |  | 0.417 | g | 0.417 |  |  |  | 0 | 0 | 0.000417 | false |  |  |  |  | 2013-02-07 | 3 | 5 | 5 | 5 | 5 | 5
3 | 2.2.10 | Manganese; primary production; RER | MM | 7e97ce2d-c499-47be-928b-7237ed5f43f0 | CODDE-2461 |  | 0.874 | g | 0.874 |  |  |  | 0 | 0 | 0.000874 | false |  |  |  |  | 2023-01-01 | 1 | 1 | 5 | 1 | 1 | 5
3 | 2.2.11 | Nickel; primary production; >99% Ni; Europe, RER | MM | 408dcb30-f351-012e-836c-48bcc893d86f | ECO-039- |  | 21.9 | g | 21.9 |  |  |  | 0 | 0 | 0.0219 | false |  |  |  |  | 2015-04-23 | 3 | 5 | 5 | 5 | 5 | 5
3 | 2.2.12 | Tin (Sn); US | MM | 408bc280-f351-012e-836c-48bcc893d86f | ECO-040- |  | 2.03 | g | 2.03 |  |  |  | 0 | 0 | 0.00203 | false |  |  |  |  | 2011-05-05 | 4 | 5 | 5 | 5 | 5 | 5
3 | 2.2.13 | Titanium (Ti); GLO | MM | 408d2cb0-f351-012e-836c-48bcc893d86f | CODDE-0010 |  | 2.63 | g | 2.63 |  |  |  | 0 | 0 | 0.00263 | false |  |  |  |  | 2011-05-05 | 4 | 5 | 5 | 5 | 5 | 5
3 | 2.2.14 | Zinc (Zn); primary production; RER | MM | b5512ad7-95d7-48fc-b0e6-7917125a2b87 | CODDE-2523 |  | 0.38 | g | 0.38 |  |  |  | 0 | 0 | 0.00038 | false |  |  |  |  | 2023-01-01 | 3 | 5 | 5 | 5 | 5 | 5
3 | 2.2.15 | Elementary flow / Resources / Resources from ground / Non-renewable element resources from ground / boron | Fl | fe0acd60-3ddc-11dd-ae95-0050c2490048 |  |  | 1.91 | g | 1.91 | [5 empty] | 0.00191 | false
3 | 2.2.16 | Elementary flow / Resources / Resources from ground / Non-renewable element resources from ground / sodium | Fl | 172ad9e0-6556-11dd-ad8b-0800200c9a66 |  |  | -29.4 | g | -29.4 | [5 empty] | -0.0294 | false
3 | 2.2.17 | Elementary flow / Resources / Resources from ground / Non-renewable element resources from ground / tantalum | Fl | 1f314b75-6556-11dd-ad8b-0800200c9a66 |  |  | 1.2 | g | 1.2 | [5 empty] | 0.0012 | false
3 | 2.2.18 | Elementary flow / Resources / Resources from ground / Non-renewable element resources from ground / bismuth | Fl | 08a91e70-3ddc-11dd-a0f6-0050c2490048 |  |  | 0.082 | g | 0.082 | [5 empty] | 8.2e-05 | false
3 | 2.2.19 | Elementary flow / Resources / Resources from ground / Non-renewable element resources from ground / cobalt | Fl | fe0acd60-3ddc-11dd-a4f3-0050c2490048 |  |  | 0.016 | g | 0.016 | [5 empty] | 1.6e-05 | false
2 | 2.3 | 1.2.2 Components | S |  |  |  | 1 | Item(s) | 1 | [5 empty] | 1 | false
3 | 2.3.1 | 1.2.2.1 GPU | S |  |  |  | 1 | Item(s) | 1 | [5 empty] | 1 | false
4 | 2.3.1.1 | Wafer; silicon substrate, 75 masks, 7 nm EUV lithography; Taiwan, TW | MC | 6c94f060-de69-0139-a955-0242ac120039 | NEGA-0046 |  | 814 | mm2 | 814 |  |  |  | 0 | 0.0 | 0.000814 | false |  |  |  |  | 2022-11-22 | 4 | 1 | 1 | 1 | 2 | 5
4 | 2.3.1.2 | Losses | S |  |  |  | 1 | Item(s) | 1 | [5 empty] | 1 | false
5 | 2.3.1.2.1 | Wafer; silicon substrate, 75 masks, 7 nm EUV lithography; Taiwan, TW | MC | 6c94f060-de69-0139-a955-0242ac120039 | NEGA-0046 |  | 924.9075 | mm2 | 814*(1/46.811%)-814 |  |  |  | 0 | 0.0 | 0.00092491 | false |  |  |  |  | 2022-11-22 | 4 | 1 | 1 | 1 | 2 | 5
4 | 2.3.1.3 | Silver; primary production; GLO | MM | 0d414d43-df09-4791-8bdc-b87fec004f71 | CODDE-2482 |  | 0.178 | g | 0.178 |  |  |  | 0 | 0.0 | 0.000178 | false |  |  |  |  | 2023-01-01 | 1 | 1 | 4 | 1 | 2 | 5
4 | 2.3.1.4 | Aluminium sheet; primary production; Europe, RER | MM | 408ce830-f351-012e-836c-48bcc893d86f | ECO-033 |  | 0.385 | g | 0.385 |  |  |  | 0 | 0 | 0.000385 | false |  |  |  |  | 2015-04-23 | 3 | 5 | 5 | 5 | 5 | 5
4 | 2.3.1.5 | Gold; primary production; GLO | MM | 1085a533-829b-4754-a6e9-06e53e37956e | CODDE-2456 |  | 0.0278 | g | 0.0278 |  |  |  | 0 | 0.0 | 2.78e-05 | false |  |  |  |  | 2023-01-01 | 3 | 5 | 5 | 5 | 5 | 5
4 | 2.3.1.6 | Barium oxide (BaO)powder; RER | MM | 408b8300-f351-012e-836c-48bcc893d86f | ECO-046- |  | 0.0895 | g | 0.0895 |  |  |  | 0 | 0 | 8.95e-05 | false |  |  |  |  | 2011-05-05 | 4 | 5 | 5 | 5 | 5 | 5
4 | 2.3.1.7 | Calcium oxide (lime, CaO); RER | MM | 408c97f0-f351-012e-836c-48bcc893d86f | ECO-053- |  | 0.241 | g | 0.241 |  |  |  | 0 | 0 | 0.000241 | false |  |  |  |  | 2011-05-05 | 3 | 5 | 5 | 5 | 5 | 5
4 | 2.3.1.8 | Chromium (Cr); primary production; RER | MM | ff0b98b4-0e6e-4d04-8414-27bf4575d024 | CODDE-2445 |  | 0.00835 | g | 0.00835 |  |  |  | 0 | 0.0 | 8.35e-06 | false |  |  |  |  | 2023-01-01 | 3 | 5 | 5 | 5 | 5 | 5
4 | 2.3.1.9 | Copper ingot (Cu); primary production; RER | MM | f6ac58b7-63f8-4f6b-9ffc-409536168017 | CODDE-2447 |  | 109 | g | 109 |  |  |  | 0 | 0 | 0.109 | false |  |  |  |  | 2023-01-01 | 3 | 5 | 5 | 5 | 5 | 5
4 | 2.3.1.10 | Iron pellet; primary production; Europe, RER | MM | 408b0040-f351-012e-836c-48bcc893d86f | ECO-028- |  | 2.58 | g | 2.58 |  |  |  | 0 | 0 | 0.00258 | false |  |  |  |  | 2015-04-23 | 3 | 5 | 5 | 5 | 5 | 5
4 | 2.3.1.11 | Magnesium (Mg); primary; RER | MM | 408cc000-f351-012e-836c-48bcc893d86f | ECO-038- |  | 0.0203 | g | 0.0203 |  |  |  | 0 | 0 | 2.03e-05 | false |  |  |  |  | 2013-02-07 | 3 | 5 | 5 | 5 | 5 | 5
4 | 2.3.1.12 | Manganese; primary production; RER | MM | 7e97ce2d-c499-47be-928b-7237ed5f43f0 | CODDE-2461 |  | 0.255 | g | 0.255 |  |  |  | 0 | 0 | 0.000255 | false |  |  |  |  | 2023-01-01 | 1 | 1 | 5 | 1 | 1 | 5
4 | 2.3.1.13 | Nickel; primary production; >99% Ni; Europe, RER | MM | 408dcb30-f351-012e-836c-48bcc893d86f | ECO-039- |  | 0.717 | g | 0.717 |  |  |  | 0 | 0 | 0.000717 | false |  |  |  |  | 2015-04-23 | 3 | 5 | 5 | 5 | 5 | 5
4 | 2.3.1.14 | Tin (Sn); US | MM | 408bc280-f351-012e-836c-48bcc893d86f | ECO-040- |  | 13 | g | 13 |  |  |  | 0 | 0 | 0.013 | false |  |  |  |  | 2011-05-05 | 4 | 5 | 5 | 5 | 5 | 5
4 | 2.3.1.15 | Titanium (Ti); GLO | MM | 408d2cb0-f351-012e-836c-48bcc893d86f | CODDE-0010 |  | 0.0221 | g | 0.0221 |  |  |  | 0 | 0 | 2.21e-05 | false |  |  |  |  | 2011-05-05 | 4 | 5 | 5 | 5 | 5 | 5
4 | 2.3.1.16 | Zinc (Zn); primary production; RER | MM | b5512ad7-95d7-48fc-b0e6-7917125a2b87 | CODDE-2523 |  | 0.2 | g | 0.2 |  |  |  | 0 | 0 | 0.0002 | false |  |  |  |  | 2023-01-01 | 3 | 5 | 5 | 5 | 5 | 5
4 | 2.3.1.17 | Elementary flow / Resources / Resources from ground / Non-renewable element resources from ground / boron | Fl | fe0acd60-3ddc-11dd-ae95-0050c2490048 |  |  | 0.00223 | g | 0.00223 | [5 empty] | 2.23e-06 | false
4 | 2.3.1.18 | Elementary flow / Resources / Resources from ground / Non-renewable element resources from ground / sodium | Fl | 172ad9e0-6556-11dd-ad8b-0800200c9a66 |  |  | 0.0504 | g | 0.0504 | [5 empty] | 5.04e-05 | false
4 | 2.3.1.19 | Elementary flow / Resources / Resources from ground / Non-renewable element resources from ground / tantalum | Fl | 1f314b75-6556-11dd-ad8b-0800200c9a66 |  |  | 0.00529 | g | 0.00529 | [5 empty] | 5.29e-06 | false
4 | 2.3.1.20 | Elementary flow / Resources / Resources from ground / Non-renewable element resources from ground / tungsten | Fl | 3e4d0263-6556-11dd-ad8b-0800200c9a66 |  |  | 0.00905 | kg | 0.00905 | [5 empty] | 0.00905 | false
4 | 2.3.1.21 | Elementary flow / Resources / Resources from ground / Non-renewable element resources from ground / bismuth | Fl | 08a91e70-3ddc-11dd-a0f6-0050c2490048 |  |  | 0.00919 | kg | 0.00919 | [5 empty] | 0.00919 | false
4 | 2.3.1.22 | Elementary flow / Resources / Resources from ground / Non-renewable element resources from ground / cobalt | Fl | fe0acd60-3ddc-11dd-a4f3-0050c2490048 |  |  | 0.00125 | kg | 0.00125 | [5 empty] | 0.00125 | false
3 | 2.3.2 | 1.2.2.2 VRAM | S |  |  |  | 6 | Item(s) | 6 | [5 empty] | 6 | false
4 | 2.3.2.1 | Losses | S |  |  |  | 1 | Item(s) | 1 | [5 empty] | 6 | false
5 | 2.3.2.1.1 | Wafer; silicon substrate, 54 masks, 22 nm photolithography; Taiwan, TW | MC | 8825ca50-de62-0139-1982-0242ac120039 | NEGA-0026 |  | 10.425 | mm2 | 100*(1/90.5592%)-100 |  |  |  | 0 | 0.0 | 6.255e-05 | false |  |  |  |  | 2022-11-22 | 4 | 1 | 1 | 1 | 2 | 5
4 | 2.3.2.2 | Wafer; silicon substrate, 54 masks, 22 nm photolithography; Taiwan, TW | MC | 8825ca50-de62-0139-1982-0242ac120039 | NEGA-0026 |  | 100 | mm2 | 100 |  |  |  | 0 | 0.0 | 0.0006 | false |  |  |  |  | 2022-11-22 | 4 | 1 | 1 | 1 | 2 | 5
3 | 2.3.3 | 1.2.2.3 CPU | S |  |  |  | 1 | Item(s) | 1 | [5 empty] | 1 | false
4 | 2.3.3.1 | Losses | S |  |  |  | 1 | Item(s) | 1 | [5 empty] | 1 | false
5 | 2.3.3.1.1 | Wafer; silicon substrate, 75 masks, 7 nm EUV lithography; Taiwan, TW | MC | 6c94f060-de69-0139-a955-0242ac120039 | NEGA-0046 |  | 822.9563 | mm2 | 774*(1/48.4672%)-774 |  |  |  | 0 | 0.0 | 0.00082296 | false |  |  |  |  | 2022-11-22 | 4 | 1 | 1 | 1 | 2 | 5
4 | 2.3.3.2 | Wafer; silicon substrate, 75 masks, 7 nm EUV lithography; Taiwan, TW | MC | 6c94f060-de69-0139-a955-0242ac120039 | NEGA-0046 |  | 774 | mm2 | 774 |  |  |  | 0 | 0.0 | 0.000774 | false |  |  |  |  | 2022-11-22 | 4 | 1 | 1 | 1 | 2 | 5
4 | 2.3.3.3 | Silver; primary production; GLO | MM | 0d414d43-df09-4791-8bdc-b87fec004f71 | CODDE-2482 |  | 0.0448 | g | 0.0448 |  |  |  | 0 | 0.0 | 4.48e-05 | false |  |  |  |  | 2023-01-01 | 1 | 1 | 4 | 1 | 2 | 5
4 | 2.3.3.4 | Aluminium sheet; primary production; Europe, RER | MM | 408ce830-f351-012e-836c-48bcc893d86f | ECO-033 |  | 0.43 | g | 0.43 |  |  |  | 0 | 0 | 0.00043 | false |  |  |  |  | 2015-04-23 | 3 | 5 | 5 | 5 | 5 | 5
4 | 2.3.3.5 | Gold; primary production; GLO | MM | 1085a533-829b-4754-a6e9-06e53e37956e | CODDE-2456 |  | 0.0115 | g | 0.0115 |  |  |  | 0 | 0.0 | 1.15e-05 | false |  |  |  |  | 2023-01-01 | 3 | 5 | 5 | 5 | 5 | 5
4 | 2.3.3.6 | Barium oxide (BaO)powder; RER | MM | 408b8300-f351-012e-836c-48bcc893d86f | ECO-046- |  | 0.0791 | g | 0.0791 |  |  |  | 0 | 0 | 7.91e-05 | false |  |  |  |  | 2011-05-05 | 4 | 5 | 5 | 5 | 5 | 5
4 | 2.3.3.7 | Calcium oxide (lime, CaO); RER | MM | 408c97f0-f351-012e-836c-48bcc893d86f | ECO-053- |  | 0.0975 | g | 0.0975 |  |  |  | 0 | 0 | 9.75e-05 | false |  |  |  |  | 2011-05-05 | 3 | 5 | 5 | 5 | 5 | 5
4 | 2.3.3.8 | Chromium (Cr); primary production; RER | MM | ff0b98b4-0e6e-4d04-8414-27bf4575d024 | CODDE-2445 |  | 2.67 | g | 2.67 |  |  |  | 0 | 0.0 | 0.00267 | false |  |  |  |  | 2023-01-01 | 3 | 5 | 5 | 5 | 5 | 5
4 | 2.3.3.9 | Copper ingot (Cu); primary production; RER | MM | f6ac58b7-63f8-4f6b-9ffc-409536168017 | CODDE-2447 |  | 4 | g | 4 |  |  |  | 0 | 0 | 0.004 | false |  |  |  |  | 2023-01-01 | 3 | 5 | 5 | 5 | 5 | 5
4 | 2.3.3.10 | Iron pellet; primary production; Europe, RER | MM | 408b0040-f351-012e-836c-48bcc893d86f | ECO-028- |  | 14 | g | 14 |  |  |  | 0 | 0 | 0.014 | false |  |  |  |  | 2015-04-23 | 3 | 5 | 5 | 5 | 5 | 5
4 | 2.3.3.11 | Magnesium (Mg); primary; RER | MM | 408cc000-f351-012e-836c-48bcc893d86f | ECO-038- |  | 0.0238 | g | 0.0238 |  |  |  | 0 | 0 | 2.38e-05 | false |  |  |  |  | 2013-02-07 | 3 | 5 | 5 | 5 | 5 | 5
4 | 2.3.3.12 | Manganese; primary production; RER | MM | 7e97ce2d-c499-47be-928b-7237ed5f43f0 | CODDE-2461 |  | 0.309 | g | 0.309 |  |  |  | 0 | 0 | 0.000309 | false |  |  |  |  | 2023-01-01 | 1 | 1 | 5 | 1 | 1 | 5
4 | 2.3.3.13 | Nickel; primary production; >99% Ni; Europe, RER | MM | 408dcb30-f351-012e-836c-48bcc893d86f | ECO-039- |  | 1.94 | g | 1.94 |  |  |  | 0 | 0 | 0.00194 | false |  |  |  |  | 2015-04-23 | 3 | 5 | 5 | 5 | 5 | 5
4 | 2.3.3.14 | Tin (Sn); US | MM | 408bc280-f351-012e-836c-48bcc893d86f | ECO-040- |  | 1.79 | g | 1.79 |  |  |  | 0 | 0 | 0.00179 | false |  |  |  |  | 2011-05-05 | 4 | 5 | 5 | 5 | 5 | 5
4 | 2.3.3.15 | Titanium (Ti); GLO | MM | 408d2cb0-f351-012e-836c-48bcc893d86f | CODDE-0010 |  | 0.0254 | g | 0.0254 |  |  |  | 0 | 0 | 2.54e-05 | false |  |  |  |  | 2011-05-05 | 4 | 5 | 5 | 5 | 5 | 5
4 | 2.3.3.16 | Zinc (Zn); primary production; RER | MM | b5512ad7-95d7-48fc-b0e6-7917125a2b87 | CODDE-2523 |  | 0.021 | g | 0.021 |  |  |  | 0 | 0 | 2.1e-05 | false |  |  |  |  | 2023-01-01 | 3 | 5 | 5 | 5 | 5 | 5
4 | 2.3.3.17 | Elementary flow / Resources / Resources from ground / Non-renewable element resources from ground / boron | Fl | fe0acd60-3ddc-11dd-ae95-0050c2490048 |  |  | 0.00408 | g | 0.00408 | [5 empty] | 4.08e-06 | false
4 | 2.3.3.18 | Elementary flow / Resources / Resources from ground / Non-renewable element resources from ground / sodium | Fl | 172ad9e0-6556-11dd-ad8b-0800200c9a66 |  |  | 0.258 | g | 0.258 | [5 empty] | 0.000258 | false
4 | 2.3.3.19 | Elementary flow / Resources / Resources from ground / Non-renewable element resources from ground / tantalum | Fl | 1f314b75-6556-11dd-ad8b-0800200c9a66 |  |  | 0.0132 | g | 0.0132 | [5 empty] | 1.32e-05 | false
4 | 2.3.3.20 | Elementary flow / Resources / Resources from ground / Non-renewable element resources from ground / tungsten | Fl | 3e4d0263-6556-11dd-ad8b-0800200c9a66 |  |  | 0.0208 | g | 0.0208 | [5 empty] | 2.08e-05 | false
4 | 2.3.3.21 | Elementary flow / Resources / Resources from ground / Non-renewable element resources from ground / bismuth | Fl | 08a91e70-3ddc-11dd-a0f6-0050c2490048 |  |  | 0.0425 | g | 0.0425 | [5 empty] | 4.25e-05 | false
4 | 2.3.3.22 | Elementary flow / Resources / Resources from ground / Non-renewable element resources from ground / cobalt | Fl | fe0acd60-3ddc-11dd-a4f3-0050c2490048 |  |  | 0.0429 | g | 0.0429 | [5 empty] | 4.29e-05 | false
3 | 2.3.4 | 1.2.2.4 RAM | S |  |  |  | 8 | Item(s) | 8 | [5 empty] | 8 | false
4 | 2.3.4.1 | Losses | S |  |  |  | 1 | Item(s) | 1 | [5 empty] | 8 | false
5 | 2.3.4.1.1 | Wafer; silicon substrate, 54 masks, 22 nm photolithography; Taiwan, TW | MC | 8825ca50-de62-0139-1982-0242ac120039 | NEGA-0026 |  | 21.7086 | mm2 | 143*(1/86.82%)-143 |  |  |  | 0 | 0.0 | 0.00017367 | false |  |  |  |  | 2022-11-22 | 4 | 1 | 1 | 1 | 2 | 5
4 | 2.3.4.2 | Wafer; silicon substrate, 54 masks, 22 nm photolithography; Taiwan, TW | MC | 8825ca50-de62-0139-1982-0242ac120039 | NEGA-0026 |  | 143 | mm2 | 143 |  |  |  | 0 | 0.0 | 0.001144 | false |  |  |  |  | 2022-11-22 | 4 | 1 | 1 | 1 | 2 | 5
3 | 2.3.5 | 1.2.2.5 TQFP 44 | S |  |  |  | 67 | Item(s) | 67 | [5 empty] | 67 | false
4 | 2.3.5.1 | Thin or Low quad flat packages, TQFP, LQFP; China, CN | MC | 85ba74b0-95d4-012f-53f9-12313b066118 | CODDE-0426 |  | 1 | Item(s) | 1 | 260 | mg | 260 | 0 | 0.0 | 18.1458 | false |  |  |  |  | 2021-01-27 | 2 | 3 | 3 | 2 | 3 | 3
4 | 2.3.5.2 | Soldering of SMD components; SAC reflow soldering; 0.2853 mg; China, CN | MP | d82c20b0-e253-0135-9622-0242ac110033 | CODDE-0508 |  | 44 | Item(s) | 44 |  |  |  | 0 | 0.0 | 2948 | false |  |  |  |  | 2018-03-22 | 1 | 2 | 2 | 1 | 1 | 5
3 | 2.3.6 | 1.2.2.6 Ferrite moyenne | S |  |  |  | 10 | Item(s) | 10 | [5 empty] | 10 | false
4 | 2.3.6.1 | Axial ferrite inductor, SMD, RoHS compliant; Singapore | MC | 408ceb80-f351-012e-836c-48bcc893d86f | CODDE-0153 |  | 1 | Item(s) | 1 | 9.12e-05 | kg | 0.0000912000032 | 0 | 0.0 | 10 | false |  |  |  |  | 2011-05-05 | 3 | 5 | 5 | 5 | 4 | 5
4 | 2.3.6.2 | Soldering of SMD components; SAC reflow soldering; 0.2853 mg; China, CN | MP | d82c20b0-e253-0135-9622-0242ac110033 | CODDE-0508 |  | 2 | Item(s) | 2 |  |  |  | 0 | 0.0 | 20 | false |  |  |  |  | 2018-03-22 | 1 | 2 | 2 | 1 | 1 | 5
3 | 2.3.7 | 1.2.2.7 Ferrite petite | S |  |  |  | 3 | Item(s) | 3 | [5 empty] | 3 | false
4 | 2.3.7.1 | Axial ferrite inductor, SMD, RoHS compliant; Singapore | MC | 408ceb80-f351-012e-836c-48bcc893d86f | CODDE-0153 |  | 1 | Item(s) | 1 | 9.12e-05 | kg | 0.0000912000032 | 0 | 0.0 | 3 | false |  |  |  |  | 2011-05-05 | 3 | 5 | 5 | 5 | 4 | 5
4 | 2.3.7.2 | Soldering of SMD components; SAC reflow soldering; 0.2853 mg; China, CN | MP | d82c20b0-e253-0135-9622-0242ac110033 | CODDE-0508 |  | 2 | Item(s) | 2 |  |  |  | 0 | 0.0 | 6 | false |  |  |  |  | 2018-03-22 | 1 | 2 | 2 | 1 | 1 | 5
3 | 2.3.8 | 1.2.2.8 Ferrite grande | S |  |  |  | 28 | Item(s) | 28 | [5 empty] | 28 | false
4 | 2.3.8.1 | Axial ferrite inductor, SMD, RoHS compliant; Singapore | MC | 408ceb80-f351-012e-836c-48bcc893d86f | CODDE-0153 |  | 1 | Item(s) | 1 | 9.12e-05 | kg | 0.0000912000032 | 0 | 0.0 | 28 | false |  |  |  |  | 2011-05-05 | 3 | 5 | 5 | 5 | 4 | 5
4 | 2.3.8.2 | Soldering of SMD components; SAC reflow soldering; 0.2853 mg; China, CN | MP | d82c20b0-e253-0135-9622-0242ac110033 | CODDE-0508 |  | 2 | Item(s) | 2 |  |  |  | 0 | 0.0 | 56 | false |  |  |  |  | 2018-03-22 | 1 | 2 | 2 | 1 | 1 | 5
3 | 2.3.9 | 1.2.2.9 Résistance SMD grande | S |  |  |  | 63 | Item(s) | 63 | [5 empty] | 63 | false
4 | 2.3.9.1 | Flat chip resistor, SMD, RoHS compliant; China, CN | MC | 408cf7e0-f351-012e-836c-48bcc893d86f | CODDE-0154 |  | 1 | Item(s) | 1 | 10 | mg | 10 | 0 | 0.0 | 328.125 | false |  |  |  |  | 2021-01-27 | 3 | 1 | 1 | 1 | 2 | 3
4 | 2.3.9.2 | Soldering of SMD components; SAC reflow soldering; 0.6539 mg; China, CN | MP | 6e212160-e259-0135-4d8b-0242ac110033 | CODDE-0510 |  | 2 | Item(s) | 2 |  |  |  | 0 | 0.0 | 126 | false |  |  |  |  | 2018-03-22 | 1 | 2 | 2 | 1 | 1 | 5
3 | 2.3.10 | 1.2.2.10 Résistance SMD moyenne | S |  |  |  | 40 | Item(s) | 40 | [5 empty] | 40 | false
4 | 2.3.10.1 | Flat chip resistor, SMD, RoHS compliant; China, CN | MC | 408cf7e0-f351-012e-836c-48bcc893d86f | CODDE-0154 |  | 1 | Item(s) | 1 | 4 | mg | 4 | 0 | 0.0 | 83.3333 | false |  |  |  |  | 2021-01-27 | 3 | 1 | 1 | 1 | 2 | 3
4 | 2.3.10.2 | Soldering of SMD components; SAC reflow soldering; 0.2853 mg; China, CN | MP | d82c20b0-e253-0135-9622-0242ac110033 | CODDE-0508 |  | 2 | Item(s) | 2 |  |  |  | 0 | 0.0 | 80 | false |  |  |  |  | 2018-03-22 | 1 | 2 | 2 | 1 | 1 | 5
3 | 2.3.11 | 1.2.2.11 Capacité SMD moyenne | S |  |  |  | 27 | Item(s) | 27 | [5 empty] | 27 | false
4 | 2.3.11.1 | Ceramic SMD capacitor, RoHS compliant; France, FR | MC | e5c0d330-4df6-0135-c630-0242ac110020 | CODDE-0480 |  | 1 | Item(s) | 1 |  |  |  | 0 | 0.0 | 27 | false |  |  |  |  | 2021-01-27 | 3 | 1 | 1 | 1 | 2 | 3
4 | 2.3.11.2 | Soldering of SMD components; SAC reflow soldering; 0.2853 mg; China, CN | MP | d82c20b0-e253-0135-9622-0242ac110033 | CODDE-0508 |  | 2 | Item(s) | 2 |  |  |  | 0 | 0.0 | 54 | false |  |  |  |  | 2018-03-22 | 1 | 2 | 2 | 1 | 1 | 5
3 | 2.3.12 | 1.2.2.12 Capacité SMD petite | S |  |  |  | 20 | Item(s) | 20 | [5 empty] | 20 | false
4 | 2.3.12.1 | Ceramic SMD capacitor, RoHS compliant; China, CN | MC | aafe6060-4cef-0135-e48b-0242ac110020 | CODDE-0479 |  | 1 | Item(s) | 1 |  |  |  | 0 | 0.0 | 20 | false |  |  |  |  | 2021-01-27 | 3 | 1 | 1 | 1 | 2 | 3
4 | 2.3.12.2 | Soldering of SMD components; SAC reflow soldering; 0.2853 mg; China, CN | MP | d82c20b0-e253-0135-9622-0242ac110033 | CODDE-0508 |  | 2 | Item(s) | 2 |  |  |  | 0 | 0.0 | 40 | false |  |  |  |  | 2018-03-22 | 1 | 2 | 2 | 1 | 1 | 5
3 | 2.3.13 | 1.2.2.13 Capacité SMD très petite | S |  |  |  | 350 | Item(s) | 350 | [5 empty] | 350 | false
4 | 2.3.13.1 | Ceramic SMD capacitor, RoHS compliant; China, CN | MC | aafe6060-4cef-0135-e48b-0242ac110020 | CODDE-0479 |  | 1 | Item(s) | 1 |  |  |  | 0 | 0.0 | 350 | false |  |  |  |  | 2021-01-27 | 3 | 1 | 1 | 1 | 2 | 3
4 | 2.3.13.2 | Soldering of SMD components; SAC reflow soldering; 0.2853 mg; China, CN | MP | d82c20b0-e253-0135-9622-0242ac110033 | CODDE-0508 |  | 2 | Item(s) | 2 |  |  |  | 0 | 0.0 | 700 | false |  |  |  |  | 2018-03-22 | 1 | 2 | 2 | 1 | 1 | 5
3 | 2.3.14 | 1.2.2.14 Capacité SMD micro | S |  |  |  | 800 | Item(s) | 800 | [5 empty] | 800 | false
4 | 2.3.14.1 | Ceramic SMD capacitor, RoHS compliant; China, CN | MC | aafe6060-4cef-0135-e48b-0242ac110020 | CODDE-0479 |  | 1 | Item(s) | 1 |  |  |  | 0 | 0.0 | 800 | false |  |  |  |  | 2021-01-27 | 3 | 1 | 1 | 1 | 2 | 3
4 | 2.3.14.2 | Soldering of SMD components; SAC reflow soldering; 0.2853 mg; China, CN | MP | d82c20b0-e253-0135-9622-0242ac110033 | CODDE-0508 |  | 2 | Item(s) | 2 |  |  |  | 0 | 0.0 | 1600 | false |  |  |  |  | 2018-03-22 | 1 | 2 | 2 | 1 | 1 | 5
3 | 2.3.15 | 1.2.2.15 Bobine lr22 et l1r0 | S |  |  |  | 2 | Item(s) | 2 | [5 empty] | 2 | false
4 | 2.3.15.1 | SMD Coil, RoHS compliant; production mix; at plant; Singapora | MC | 408dad80-f351-012e-836c-48bcc893d86f | CODDE-0067 |  | 1 | Item(s) | 1 | 9.12e-05 | kg | 0.0000912000032 | 0 | 0.0 | 2 | false |  |  |  |  | 2018-11-22 | 3 | 5 | 4 | 5 | 4 | 5
4 | 2.3.15.2 | Soldering of SMD components; SAC reflow soldering; 0.2853 mg; China, CN | MP | d82c20b0-e253-0135-9622-0242ac110033 | CODDE-0508 |  | 2 | Item(s) | 2 |  |  |  | 0 | 0.0 | 4 | false |  |  |  |  | 2018-03-22 | 1 | 2 | 2 | 1 | 1 | 5
3 | 2.3.16 | 1.2.2.16 TQFP64 | S |  |  |  | 1 | Item(s) | 1 | [5 empty] | 1 | false
4 | 2.3.16.1 | Thin or Low quad flat packages, TQFP, LQFP; China, CN | MC | 85ba74b0-95d4-012f-53f9-12313b066118 | CODDE-0426 |  | 1 | Item(s) | 1 | 260 | mg | 260 | 0 | 0.0 | 0.27083 | false |  |  |  |  | 2021-01-27 | 2 | 3 | 3 | 2 | 3 | 3
4 | 2.3.16.2 | Soldering of SMD components; SAC reflow soldering; 0.2853 mg; China, CN | MP | d82c20b0-e253-0135-9622-0242ac110033 | CODDE-0508 |  | 64 | Item(s) | 64 |  |  |  | 0 | 0.0 | 64 | false |  |  |  |  | 2018-03-22 | 1 | 2 | 2 | 1 | 1 | 5
3 | 2.3.17 | 1.2.2.17 SMD autres | S |  |  |  | 80 | Item(s) | 80 | [5 empty] | 80 | false
4 | 2.3.17.1 | Generic surface mounted device, SMD, RoHS compliant; GLO | MC | 408b3520-f351-012e-836c-48bcc893d86f | CODDE-0068 |  | 1 | Item(s) | 1 | 5e-06 | kg | 0.00000500000078 | 0 | 0.0 | 80 | false |  |  |  |  | 2018-11-22 | 2 | 5 | 3 | 5 | 4 | 5
4 | 2.3.17.2 | Soldering of SMD components; SAC reflow soldering; 0.2853 mg; China, CN | MP | d82c20b0-e253-0135-9622-0242ac110033 | CODDE-0508 |  | 2 | Item(s) | 2 |  |  |  | 0 | 0.0 | 160 | false |  |  |  |  | 2018-03-22 | 1 | 2 | 2 | 1 | 1 | 5
3 | 2.3.18 | 1.2.2.18 Connecteurs Nvlink | S |  |  |  | 2 | Item(s) | 2 | [5 empty] | 2 | false
4 | 2.3.18.1 | Soldering of SMD components; SAC reflow soldering; 0.6539 mg; China, CN | MP | 6e212160-e259-0135-4d8b-0242ac110033 | CODDE-0510 |  | 300 | Item(s) | 300 |  |  |  | 0 | 0.0 | 600 | false |  |  |  |  | 2018-03-22 | 1 | 2 | 2 | 1 | 1 | 5
4 | 2.3.18.2 | Silver; primary production; GLO | MM | 0d414d43-df09-4791-8bdc-b87fec004f71 | CODDE-2482 |  | 0.00423 | g | 0.00423 |  |  |  | 0 | 0.0 | 8.46e-06 | false |  |  |  |  | 2023-01-01 | 1 | 1 | 4 | 1 | 2 | 5
4 | 2.3.18.3 | Aluminium; primary production; RER | MM | 67a8c7ff-7c61-4962-a80b-527bee98c254 | CODDE-2436 |  | 0.0334 | g | 0.0334 |  |  |  | 0 | 0.0 | 6.68e-05 | false |  |  |  |  | 2023-01-01 | 3 | 5 | 5 | 5 | 5 | 5
4 | 2.3.18.4 | Gold; primary production; GLO | MM | 1085a533-829b-4754-a6e9-06e53e37956e | CODDE-2456 |  | 0.151 | g | 0.151 |  |  |  | 0 | 0.0 | 0.000302 | false |  |  |  |  | 2023-01-01 | 3 | 5 | 5 | 5 | 5 | 5
4 | 2.3.18.5 | Elementary flow / Resources / Resources from ground / Non-renewable element resources from ground / boron | Fl | fe0acd60-3ddc-11dd-ae95-0050c2490048 |  |  | 0.000198 | g | 0.000198 | [5 empty] | 3.96e-07 | false
4 | 2.3.18.6 | Elementary flow / Resources / Resources from ground / Non-renewable element resources from ground / barium | Fl | 4d9a8790-3ddd-11dd-96cb-0050c2490048 |  |  | 0.000494 | g | 0.000494 | [5 empty] | 9.88e-07 | false
4 | 2.3.18.7 | Elementary flow / Resources / Resources from ground / Non-renewable element resources from ground / calcium | Fl | 08a91e70-3ddc-11dd-9235-0050c2490048 |  |  | 0.00193 | g | 0.00193 | [5 empty] | 3.86e-06 | false
4 | 2.3.18.8 | Elementary flow / Resources / Resources from ground / Non-renewable element resources from ground / cobalt | Fl | fe0acd60-3ddc-11dd-a4f3-0050c2490048 |  |  | 0.0031 | g | 0.0031 | [5 empty] | 6.2e-06 | false
4 | 2.3.18.9 | Chromium (Cr); primary production; RER | MM | ff0b98b4-0e6e-4d04-8414-27bf4575d024 | CODDE-2445 |  | 0.000618 | g | 0.000618 |  |  |  | 0 | 0.0 | 1.236e-06 | false |  |  |  |  | 2023-01-01 | 3 | 5 | 5 | 5 | 5 | 5
4 | 2.3.18.10 | Copper ingot (Cu); primary production; RER | MM | f6ac58b7-63f8-4f6b-9ffc-409536168017 | CODDE-2447 |  | 10.1 | g | 10.1 |  |  |  | 0 | 0.0 | 0.0202 | false |  |  |  |  | 2023-01-01 | 3 | 5 | 5 | 5 | 5 | 5
4 | 2.3.18.11 | Iron pellet; primary production; Europe, RER | MM | 408b0040-f351-012e-836c-48bcc893d86f | ECO-028- |  | 0.00745 | g | 0.00745 |  |  |  | 0 | 0.0 | 1.49e-05 | false |  |  |  |  | 2015-04-23 | 3 | 5 | 5 | 5 | 5 | 5
4 | 2.3.18.12 | Magnesium (Mg); primary; RER | MM | 408cc000-f351-012e-836c-48bcc893d86f | ECO-038- |  | 0.0181 | g | 0.0181 |  |  |  | 0 | 0.0 | 3.62e-05 | false |  |  |  |  | 2013-02-07 | 3 | 5 | 5 | 5 | 5 | 5
4 | 2.3.18.13 | Manganese; primary production; RER | MM | 7e97ce2d-c499-47be-928b-7237ed5f43f0 | CODDE-2461 |  | 0.0018 | g | 0.0018 |  |  |  | 0 | 0.0 | 3.6e-06 | false |  |  |  |  | 2023-01-01 | 1 | 1 | 5 | 1 | 1 | 5
4 | 2.3.18.14 | Elementary flow / Resources / Resources from ground / Non-renewable element resources from ground / sodium | Fl | 172ad9e0-6556-11dd-ad8b-0800200c9a66 |  |  | 0.00458 | g | 0.00458 | [5 empty] | 9.16e-06 | false
4 | 2.3.18.15 | Nickel; primary production; >99% Ni; Europe, RER | MM | 408dcb30-f351-012e-836c-48bcc893d86f | ECO-039- |  | 1.55 | g | 1.55 |  |  |  | 0 | 0.0 | 0.0031 | false |  |  |  |  | 2015-04-23 | 3 | 5 | 5 | 5 | 5 | 5
4 | 2.3.18.16 | Silicon (Si); primary: electronical grade; RER | MM | 408af7d0-f351-012e-836c-48bcc893d86f | CODDE-0355 |  | 0.0444 | g | 0.0444 |  |  |  | 0 | 0.0 | 8.88e-05 | false |  |  |  |  | 2013-02-07 | 3 | 5 | 5 | 5 | 5 | 5
4 | 2.3.18.17 | Tin (Sn); US | MM | 408bc280-f351-012e-836c-48bcc893d86f | ECO-040- |  | 0.000309 | g | 0.000309 |  |  |  | 0 | 0.0 | 6.18e-07 | false |  |  |  |  | 2011-05-05 | 4 | 5 | 5 | 5 | 5 | 5
4 | 2.3.18.18 | Tungsten (W); [100:0] 20-30% recycled; GLO | MM | 408d5f80-f351-012e-836c-48bcc893d86f | CODDE-0042 |  | 0.044 | g | 0.044 |  |  |  | 0 | 0.0 | 8.8e-05 | false |  |  |  |  | 2023-01-01 | 3 | 4 | 5 | 4 | 5 | 5
4 | 2.3.18.19 | Zinc (Zn); primary production; RER | MM | b5512ad7-95d7-48fc-b0e6-7917125a2b87 | CODDE-2523 |  | 0.0231 | g | 0.0231 |  |  |  | 0 | 0.0 | 4.62e-05 | false |  |  |  |  | 2023-01-01 | 3 | 5 | 5 | 5 | 5 | 5
1 | 3 | 1.3 Upstream transport | S |  |  |  | 1 | Item(s) | 1 | [5 empty] | 1 | false
2 | 3.1 | Upstream transport | T | b444f4d3-3393-11dd-bd11-0800200c9a66 | ELCD-0121 | Quantity = Distance in km * Total Transported Mass in ton * (2/3 + 1/3 * Average loading rate + 2/3 * Empty return rate) / Average loading rate * Scenario Repartition Transport Rate | 5.8121 | t*km | ((3500) * 1.0) * ((802*1.3+618) * 0.000001) * ( 2/3 + 1/3 * 1.0 + 2/3 * 0.0 ) / 1.0 * 1.0 | [5 empty] | 5.8121 | false |  |  |  |  | 2016-11-17 | 5 | 5 | 5 | 5 | 5 | 5

## Distribution
distribution |  | Architecture Elements |  |  |  |  | 1st Parameter |  |  | 2nd Parameter | [7 empty] | Settings for parametrable modules |  |  |  | Quality
Level | Architecture | Name or Shortname | Type | UUID | Ecobilan | Comments | Value 1 | Unit 1 | Formula 1 | Value 2 | Unit 2 | Formula 2 | Loss Rate (%) | Loss Rate Formula | Computed Value | Used as process | Biogenic carbon category | Ref ID | Linked ID | Link type | Module available date | Completeness | Methodological appropriateness and consistency | Time representativeness | Technological representativeness | Geographical representativeness | Parameter uncertainty
1 | 1 | Plane transport | T | 28b6ad2c-e13e-4322-a443-771a7e7d16a2 | ELCD-0138 | Quantity = Distance in km * Total Transported Mass in ton * (2/3 + 1/3 * Average loading rate + 2/3 * Empty return rate) / Average loading rate * Scenario Repartition Transport Rate | 14.0694 | t*km | ((9908) * 1.0) * ((1.42) * 0.001) * ( 2/3 + 1/3 * 1.0 + 2/3 * 0.0 ) / 1.0 * 1.0 | [5 empty] | 14.0694 | false |  |  |  |  | 2016-11-17 | 5 | 5 | 5 | 5 | 5 | 5
1 | 2 | Lorry | T | b444f4d1-3393-11dd-bd11-0800200c9a66 | ELCD-0122 | Quantity = Distance in km * Total Transported Mass in ton * (2/3 + 1/3 * Average loading rate + 2/3 * Empty return rate) / Average loading rate * Scenario Repartition Transport Rate | 4.26 | t*km | ((1000) * 1.0) * ((1.42) * 0.001) * ( 2/3 + 1/3 * 0.5 + 2/3 * 1.0 ) / 0.5 * 1.0 | [5 empty] | 4.26 | false |  |  |  |  | 2016-11-17 | 5 | 5 | 5 | 5 | 5 | 5

## Installation
installation |  | Architecture Elements |  |  |  |  | 1st Parameter |  |  | 2nd Parameter | [7 empty] | Settings for parametrable modules |  |  |  | Quality
Level | Architecture | Name or Shortname | Type | UUID | Ecobilan | Comments | Value 1 | Unit 1 | Formula 1 | Value 2 | Unit 2 | Formula 2 | Loss Rate (%) | Loss Rate Formula | Computed Value | Used as process | Biogenic carbon category | Ref ID | Linked ID | Link type | Module available date | Completeness | Methodological appropriateness and consistency | Time representativeness | Technological representativeness | Geographical representativeness | Parameter uncertainty

## Use
use |  | Architecture Elements |  |  |  |  | 1st Parameter |  |  | 2nd Parameter | [7 empty] | Settings for parametrable modules |  |  |  | Quality
Level | Architecture | Name or Shortname | Type | UUID | Ecobilan | Comments | Value 1 | Unit 1 | Formula 1 | Value 2 | Unit 2 | Formula 2 | Loss Rate (%) | Loss Rate Formula | Computed Value | Used as process | Biogenic carbon category | Ref ID | Linked ID | Link type | Module available date | Completeness | Methodological appropriateness and consistency | Time representativeness | Technological representativeness | Geographical representativeness | Parameter uncertainty

## End of life
end_of_life |  | Architecture Elements |  |  |  |  | 1st Parameter |  |  | 2nd Parameter | [7 empty] | Settings for parametrable modules |  |  |  | Quality
Level | Architecture | Name or Shortname | Type | UUID | Ecobilan | Comments | Value 1 | Unit 1 | Formula 1 | Value 2 | Unit 2 | Formula 2 | Loss Rate (%) | Loss Rate Formula | Computed Value | Used as process | Biogenic carbon category | Ref ID | Linked ID | Link type | Module available date | Completeness | Methodological appropriateness and consistency | Time representativeness | Technological representativeness | Geographical representativeness | Parameter uncertainty
1 | 1 | EoL, Small Professional Elec. Equip. (Medical & Building & Industry & Research) ¦ Copper, Substitution benefits not included; [0:100]; FR | MP | 4fba0405-32c3-4db4-a905-4783edc8640b | WEEE-0388 |  | 413.431 | g | 413.431 |  |  |  | 0 | 0.0 | 0.41343 | true |  |  |  |  | 2023-01-01 | 2 | 1 | 2 | 3 | 2 | 1
1 | 2 | EoL, Small Professional Elec. Equip. (Medical & Building & Industry & Research) ¦ Steel, alloyed, non magnetic, Substitution benefits not included; [0:100]; FR | MP | 97dd9ef9-2948-4857-be60-da227cd510d4 | WEEE-0446 |  | 77.153 | g | 69.774+0.642+3.689+3.048 |  |  |  | 0 | 0.0 | 0.077153 | true |  |  |  |  | 2023-01-01 | 2 | 1 | 2 | 3 | 2 | 1
1 | 3 | EoL, Small Professional Elec. Equip. (Medical & Building & Industry & Research) ¦ Aluminium, Substitution benefits not included; [0:100]; FR | MP | c7ca6fc1-6963-482c-84d8-9fe6bfaece64 | WEEE-0382 |  | 109.473 | g | 109.473 |  |  |  | 0 | 0.0 | 0.10947 | true |  |  |  |  | 2023-01-01 | 2 | 1 | 2 | 3 | 2 | 1
1 | 4 | EoL, Small Professional Elec. Equip. (Medical & Building & Industry & Research) ¦ Precious metals-rich PCB, Substitution benefits not included; [0:100]; FR | MP | a9c2c98b-8756-45cc-9ce5-864bd52c6348 | WEEE-0432 |  | 618 | g | 618 |  |  |  | 0 | 0.0 | 0.618 | true |  |  |  |  | 2023-01-01 | 2 | 1 | 2 | 3 | 2 | 1