## BOM
Flow | Weight
kg
Product flow / Materials production / Metals and semimetals / copper | 0.46592 | Copper | Ecosystem data | kg
Product flow / Materials production / Metals and semimetals / zamak | 0.169 | Aluminium | Copper | 0.46824
Product flow / Materials production / Glass and ceramics / glass fibre | 0.078361 | PCB support | Steel | 0.0018464
Product flow / Materials production / Plastics / epoxy resin | 0.047351 | PCB support | PCB support | 0.21326
Product flow / Materials production / Plastics / polyvinyl chloride | 0.046601 | PCB support | PCB other base metals | 0.02502
Product flow / Materials production / Metals and semimetals / stainless steel with chrome | 0.010155 | PCB other base metals | ABS-PC | 0
Product flow / Materials production / Plastics / polyamide 66 | 0.00905 | PCB support | Aluminium | 0.17419
Product flow / Materials production / Plastics / polybuthylene terephtahalate | 0.0083365 | PCB support | PE within wire | 5.8e-05
Product flow / Materials production / Organic chemicals / tetrabromobisphenol A | 0.0064902 | PCB support | Lead | 6.1614e-05
Product flow / Materials production / Metals and semimetals / zinc | 0.004346 | PCB other base metals | Silver | 0.00016475
Product flow / Materials production / Metals and semimetals / steel electrogalvanised; 35% recycled; production mix, at plant; thickness 0,3 to 3 mm, width 600 to 2100 mm | 0.0043073 | PCB other base metals | Gold | 0.00026905
Product flow / Materials production / Inorganic chemicals / quartz sand | 0.0033749 | PCB support
Product flow / Materials production / Metals and semimetals / aluminium | 0.0028396 | Aluminium | somme | 0.88311
Product flow / Materials production / Inorganic chemicals / alumine | 0.002355 | Aluminium
Product flow / Materials production / Metals and semimetals / brass | 0.00232 | Copper
Product flow / Materials production / Plastics / acrylonitrile butadiene styrene | 0.0022023 | PCB support
Product flow / Materials production / Plastics / polyvinylchloride (PVC) granulate; 100% from waste recycling, at plant | 0.0021684 | PCB support
Product flow / Materials production / Metals and semimetals / silicon | 0.0020248 | PCB other base metals
Product flow / Materials production / Metals and semimetals / tin | 0.0018604 | PCB other base metals
Product flow / Materials production / Metals and semimetals / iron | 0.0017979 | Steel
Product flow / Materials production / Organic chemicals / acetic acid | 0.0016529 | PCB support
Product flow / Materials production / Plastics / epoxy resin liquid; production mix, at plant | 0.0015862 | PCB support
Product flow / Materials production / Other materials / electrolyte (unspecified) | 0.0014547 | PCB support
Product flow / Materials production / Organic chemicals / liquid cristal polymer | 0.0012895 | PCB support
Product flow / Materials production / Metals and semimetals / nickel | 0.0012616 | PCB other base metals
Product flow / Materials production / Organic chemicals / triphenyl phosphate | 0.00072072 | PCB support
Product flow / Materials production / Plastics / phenolic resin | 0.00067956 | PCB support
Product flow / Materials production / Other materials / raw materials (unspecified) | 0.00065859 | PCB support
Product flow / Materials production / Other mineralic materials / single crystalline silicon; Czochralski process; at plant; electronic grade | 0.00051766 | PCB other base metals
Product flow / Materials production / Paper and cardboards / paper | 0.00036368 | PCB support
Product flow / Materials production / Inorganic chemicals / barium oxide | 0.00032507 | PCB support
Product flow / Materials production / Metals and semimetals / gold | 0.00026905 | Gold
Product flow / Materials production / Inorganic chemicals / antimony trioxide | 0.00026538 | PCB other base metals
Product flow / Systems / Paints and chemical preparations / Acrylic binder; 34% in H2O; at plant | 0.00025912 | PCB support
Product flow / Materials production / Plastics / styrene butadiene rubber | 0.00015586 | PCB support
Product flow / Materials production / Inorganic chemicals / titanium dioxide | 0.00014695 | PCB other base metals
Product flow / Materials production / Metals and semimetals / silver | 0.00010188 | Silver
Product flow / Materials production / Other materials / synthetic oil | 6.4464e-05 | PCB other base metals
Product flow / Materials production / Metals and semimetals / silver; 27,3% recycled content; production mix, at plant | 6.2866e-05 | Silver
Product flow / Materials production / Plastics / polyethylene | 5.8e-05 | PE within wire
Product flow / Materials production / Metals and semimetals / lead | 5.6335e-05 | Lead
Product flow / Materials production / Organic chemicals / carbon black | 5.0013e-05 | PCB support
Product flow / Materials production / Metals and semimetals / titanium | 4.2731e-05 | PCB other base metals
Product flow / Materials production / Plastics / flexible polyurethane foam | 4.1092e-05 | PCB support
Product flow / Materials production / Organic chemicals / toluene | 3.8372e-05 | PCB support
Product flow / Materials production / Metals and semimetals / ferrites | 3.24e-05 | Steel
Product flow / Materials production / Organic chemicals / ethylene | 2.3437e-05 | PCB support
Product flow / Materials production / Inorganic chemicals / quick lime | 1.7012e-05 | PCB support
Product flow / Materials production / Inorganic chemicals / magnesium oxide | 1.671e-05 | PCB other base metals
Product flow / ecoivent / iron pellet | 1.6032e-05 | Steel
Product flow / Materials production / Metals and semimetals / tantalum | 6.6054e-06 | PCB other base metals
Product flow / Materials production / Inorganic chemicals / sand | 3.4863e-06 | PCB support
Product flow / ecoivent / palladium | 3.3088e-06 | PCB other base metals
Product flow / Materials production / Metals and semimetals / lead; primary; consumption mix, at plant | 2.982e-06 | Lead
Product flow / ecoivent / copper oxide | 2.5766e-06 | Copper
Product flow / Materials production / Inorganic chemicals / lead oxide | 2.2966e-06 | Lead
Product flow / Materials production / Organic chemicals / butyl acrylate | 1.4189e-06 | PCB support
Product flow / Materials production / Inorganic chemicals / talc | 1.294e-06 | PCB support
Product flow / Materials production / Organic chemicals / butadiene | 9.88e-07 | PCB support
Product flow / Materials production / Plastics / polyoxymethylene (POM) granulate; 100% from waste recycling, at plant | 7.7113e-07 | PCB support
Product flow / Materials production / Metals and semimetals / magnesium | 4.3578e-07 | PCB other base metals
Product flow / Materials production / Metals and semimetals / chromium | 3.1914e-07 | PCB other base metals
Product flow / Materials production / Metals and semimetals / cadmium | 3.18e-07 | PCB other base metals
Product flow / Materials production / Metals and semimetals / mercury | 1.9e-08 | PCB other base metals
Product flow / ecoivent / phosphorus, white, liquid | 1.3939e-08 | PCB support
Product flow / Materials production / Inorganic chemicals / hydrogen chloride | 1.1e-08 | PCB support
Product flow / Materials production / Inorganic chemicals / calcium carbonate | 3.8227e-09 | PCB support
Product flow / Materials production / Inorganic chemicals / sodium hydroxide | 3.7397e-09 | PCB support
Product flow / Materials production / Inorganic chemicals / hydrogen | 1.5902e-09 | PCB support
Product flow / Materials production / Glass and ceramics / glass | 3.8074e-10 | PCB support
Product flow / Materials production / Inorganic chemicals / hydrocyanic acid | 3.0046e-10 | PCB support