## BOM
Flow | Weight
kg
Product flow / Materials production / Metals and semimetals / copper | 0.049292 | Copper | Ecosystem data | kg
Product flow / Materials production / Metals and semimetals / steel | 0.0471 | Steel | Copper | 0.049293
Product flow / Materials production / Glass and ceramics / glass fibre | 0.022258 | PCB support | Steel | 0.047118
Product flow / Materials production / Plastics / epoxy resin | 0.014353 | PCB support | PCB support | 0.044795
Product flow / Materials production / Inorganic chemicals / quartz sand | 0.0021869 | PCB support | PCB other base metals | 0.0020338
Product flow / Materials production / Metals and semimetals / silicon | 0.0020222 | PCB support | ABS-PC | 0
Product flow / Materials production / Organic chemicals / tetrabromobisphenol A | 0.0019977 | PCB support | Aluminium | 0.00082096
Product flow / Materials production / Plastics / epoxy resin liquid; production mix, at plant | 0.0016402 | PCB support | PE within wire | 0
Product flow / Materials production / Metals and semimetals / nickel | 0.0010906 | PCB other base metals | Lead | 4.4801e-06
Product flow / Materials production / Inorganic chemicals / alumine | 0.00081831 | Aluminium | Silver | 8.0372e-05
Product flow / Materials production / Metals and semimetals / tin | 0.00041111 | PCB other base metals | Gold | 3.6229e-05
Product flow / Materials production / Inorganic chemicals / barium oxide | 0.00031858 | PCB support
Product flow / Materials production / Other mineralic materials / single crystalline silicon; Czochralski process; at plant; electronic grade | 0.00027328 | PCB other base metals | somme | 0.14418
Product flow / Materials production / Inorganic chemicals / titanium dioxide | 0.00014329 | PCB other base metals
Product flow / Materials production / Inorganic chemicals / antimony trioxide | 6.096e-05 | PCB other base metals
Product flow / Materials production / Metals and semimetals / silver; 27,3% recycled content; production mix, at plant | 5.7988e-05 | Silver
Product flow / Materials production / Metals and semimetals / titanium | 4.1893e-05 | PCB other base metals
Product flow / Materials production / Metals and semimetals / gold | 3.6229e-05 | Gold
Product flow / Materials production / Metals and semimetals / silver | 2.2383e-05 | Silver
Product flow / ecoivent / iron pellet | 1.7471e-05 | Steel
Product flow / Materials production / Inorganic chemicals / quick lime | 1.6679e-05 | PCB support
Product flow / Materials production / Inorganic chemicals / magnesium oxide | 5.726e-06 | PCB other base metals
Product flow / Materials production / Metals and semimetals / zinc | 5.3991e-06 | PCB other base metals
Product flow / Materials production / Metals and semimetals / lead | 3.6963e-06 | Lead
Product flow / Materials production / Metals and semimetals / aluminium | 2.649e-06 | Aluminium
Product flow / ecoivent / palladium | 1.3329e-06 | PCB other base metals
Product flow / Materials production / Other materials / raw materials (unspecified) | 9.6845e-07 | PCB support
Product flow / ecoivent / copper oxide | 8.8292e-07 | Copper
Product flow / Materials production / Plastics / polyoxymethylene (POM) granulate; 100% from waste recycling, at plant | 8.3519e-07 | PCB support
Product flow / Materials production / Inorganic chemicals / lead oxide | 7.8378e-07 | Lead
Product flow / Materials production / Metals and semimetals / stainless steel with chrome | 6.5472e-07 | Steel
Product flow / Materials production / Inorganic chemicals / talc | 4.4342e-07 | PCB support
Product flow / Materials production / Metals and semimetals / magnesium | 1.439e-07 | PCB other base metals
Product flow / Materials production / Metals and semimetals / chromium | 1.0559e-07 | PCB other base metals
Product flow / Materials production / Organic chemicals / carbon black | 7.6335e-08 | PCB support