## BOM
Flow | Weight
kg
Product flow / Materials production / Metals and semimetals / aluminium | 0.63842 | Aluminium | Ecosystem data | kg
Product flow / Materials production / Metals and semimetals / steel electrogalvanised; 35% recycled; production mix, at plant; thickness 0,3 to 3 mm, width 600 to 2100 mm | 0.12145 | Steel | Copper | 0.11577
Product flow / Materials production / Metals and semimetals / copper | 0.11345 | Copper | Steel | 0.14612
Product flow / Materials production / Glass and ceramics / glass fibre | 0.067283 | PCB support | PCB support | 0.14707
Product flow / Materials production / Plastics / epoxy resin | 0.036105 | PCB support | PCB other base metals | 0.010302
Product flow / Materials production / Metals and semimetals / stainless steel with chrome | 0.024647 | Steel | ABS-PC | 0.0053452
Product flow / Materials production / Plastics / polybuthylene terephtahalate | 0.020234 | PCB support | Aluminium | 0.6407
Product flow / Materials production / Plastics / polyamide 66 | 0.00905 | PCB support | PE within wire | 0
Product flow / Materials production / Plastics / acrylonitrile butadiene styrene | 0.0053452 | ABS-PC | Lead | 1.511e-05
Product flow / Materials production / Organic chemicals / tetrabromobisphenol A | 0.0049728 | PCB support | Silver | 0.00014107
Product flow / Materials production / Metals and semimetals / zinc | 0.0048718 | PCB other base metals | Gold | 0.00027227
Product flow / Materials production / Inorganic chemicals / quartz sand | 0.0031949 | PCB support
Product flow / Materials production / Metals and semimetals / brass | 0.00232 | Copper | somme | 1.0657
Product flow / Materials production / Inorganic chemicals / alumine | 0.0022787 | Aluminium
Product flow / Materials production / Plastics / epoxy resin liquid; production mix, at plant | 0.0018742 | PCB support
Product flow / Materials production / Metals and semimetals / silicon | 0.0018085 | PCB other base metals
Product flow / Materials production / Plastics / polyvinyl chloride | 0.0014805 | PCB support
Product flow / Materials production / Organic chemicals / liquid cristal polymer | 0.0012895 | PCB support
Product flow / Materials production / Metals and semimetals / nickel | 0.001204 | PCB other base metals
Product flow / Materials production / Metals and semimetals / tin | 0.0011915 | PCB other base metals
Product flow / Materials production / Other mineralic materials / single crystalline silicon; Czochralski process; at plant; electronic grade | 0.00079394 | PCB other base metals
Product flow / Materials production / Other materials / raw materials (unspecified) | 0.00059983 | PCB support
Product flow / Materials production / Metals and semimetals / gold | 0.00027227 | Gold
Product flow / Systems / Paints and chemical preparations / Acrylic binder; 34% in H2O; at plant | 0.00025912 | PCB support
Product flow / Materials production / Other materials / electrolyte (unspecified) | 0.00021776 | PCB support
Product flow / Materials production / Inorganic chemicals / barium oxide | 0.00019447 | PCB other base metals
Product flow / Materials production / Plastics / phenolic resin | 0.00010172 | PCB support
Product flow / Materials production / Plastics / flexible polyurethane foam | 9.2941e-05 | PCB support
Product flow / Materials production / Inorganic chemicals / titanium dioxide | 8.8332e-05 | PCB other base metals
Product flow / Materials production / Inorganic chemicals / antimony trioxide | 8.827e-05 | PCB other base metals
Product flow / Materials production / Metals and semimetals / silver | 8.3305e-05 | Silver
Product flow / Materials production / Other materials / synthetic oil | 6.4464e-05 | PCB support
Product flow / Materials production / Metals and semimetals / silver; 27,3% recycled content; production mix, at plant | 5.7763e-05 | Silver
Product flow / Materials production / Paper and cardboards / paper | 5.4439e-05 | PCB support
Product flow / Materials production / Organic chemicals / carbon black | 4.964e-05 | PCB support
Product flow / Materials production / Organic chemicals / acetic acid | 4.9323e-05 | PCB support
Product flow / Materials production / Organic chemicals / toluene | 3.8372e-05 | PCB support
Product flow / Materials production / Metals and semimetals / titanium | 2.5555e-05 | PCB other base metals
Product flow / Materials production / Organic chemicals / ethylene | 2.3437e-05 | PCB support
Product flow / Materials production / Plastics / styrene butadiene rubber | 2.3331e-05 | PCB support
Product flow / ecoivent / iron pellet | 1.7251e-05 | Steel
Product flow / Materials production / Inorganic chemicals / magnesium oxide | 1.6174e-05 | PCB other base metals
Product flow / Materials production / Metals and semimetals / tantalum | 1.6032e-05 | PCB other base metals
Product flow / Materials production / Metals and semimetals / lead | 1.0627e-05 | Lead
Product flow / Materials production / Inorganic chemicals / quick lime | 1.0174e-05 | PCB support
Product flow / Materials production / Inorganic chemicals / lead oxide | 4.4835e-06 | Lead
Product flow / ecoivent / palladium | 3.3617e-06 | PCB other base metals
Product flow / ecoivent / copper oxide | 2.494e-06 | Copper
Product flow / Materials production / Metals and semimetals / iron | 1.5103e-06 | Steel
Product flow / Materials production / Organic chemicals / butyl acrylate | 1.4189e-06 | PCB support
Product flow / Materials production / Inorganic chemicals / talc | 1.2525e-06 | PCB support
Product flow / Materials production / Plastics / polyoxymethylene (POM) granulate; 100% from waste recycling, at plant | 7.0942e-07 | PCB support
Product flow / Materials production / Metals and semimetals / chromium | 2.9825e-07 | PCB other base metals
Product flow / Materials production / Metals and semimetals / magnesium | 8.7781e-08 | PCB other base metals
Product flow / ecoivent / phosphorus, white, liquid | 3.3832e-08 | PCB support
Product flow / Materials production / Inorganic chemicals / sand | 7.2124e-09 | PCB support
Product flow / Materials production / Inorganic chemicals / calcium carbonate | 7.9083e-12 | PCB support
Product flow / Materials production / Inorganic chemicals / hydrogen | 3.2899e-12 | PCB support
Product flow / Materials production / Glass and ceramics / glass | 7.8767e-13 | PCB support
Product flow / Materials production / Inorganic chemicals / hydrocyanic acid | 6.2159e-13 | PCB support