## BOM
Flow | Weight
kg
Product flow / Materials production / Metals and semimetals / steel electrogalvanised; 35% recycled; production mix, at plant; thickness 0,3 to 3 mm, width 600 to 2100 mm | 0.54143 | Steel | Ecosystem data | kg
Product flow / Materials production / Metals and semimetals / copper | 0.10416 | Copper | Copper | 0.10648
Product flow / Materials production / Glass and ceramics / glass fibre | 0.093045 | PCB support | Steel | 0.57552
Product flow / Materials production / Plastics / epoxy resin | 0.050071 | PCB support | PCB support | 0.23644
Product flow / Materials production / Metals and semimetals / stainless steel with chrome | 0.034019 | Steel | PCB other base metals | 0.013433
Product flow / Materials production / Plastics / polycarbonate granulate (PC); production mix, at plant | 0.02828 | PCB support | ABS-PC | 0
Product flow / Materials production / Plastics / polybuthylene terephtahalate | 0.028177 | PCB support | Aluminium | 0.0045892
Product flow / Materials production / Plastics / polyamide 66 | 0.00905 | PCB support | PE within wire | 0.0014404
Product flow / Materials production / Plastics / acrylonitrile butadiene styrene | 0.0073777 | PCB support | Lead | 2.457e-05
Product flow / Materials production / Organic chemicals / tetrabromobisphenol A | 0.0069142 | PCB support | Silver | 0.00020896
Product flow / Materials production / Inorganic chemicals / quartz sand | 0.0058608 | PCB support | Gold | 0.00029357
Product flow / Materials production / Metals and semimetals / zinc | 0.0056873 | PCB other base metals
Product flow / Materials production / Inorganic chemicals / alumine | 0.0039631 | Aluminium | somme | 0.93843
Product flow / Materials production / Plastics / epoxy resin liquid; production mix, at plant | 0.0030179 | PCB support
Product flow / Materials production / Metals and semimetals / silicon | 0.0023569 | PCB other base metals
Product flow / Materials production / Metals and semimetals / brass | 0.00232 | Copper
Product flow / Materials production / Plastics / polyvinyl chloride | 0.0019683 | PCB support
Product flow / Materials production / Plastics / polyethylene high density granulate (PE-HD); production mix, at plant | 0.0014404 | PE within wire
Product flow / Materials production / Metals and semimetals / nickel | 0.0014283 | PCB other base metals
Product flow / Materials production / Organic chemicals / liquid cristal polymer | 0.0013833 | PCB support
Product flow / Materials production / Metals and semimetals / tin | 0.0013358 | PCB other base metals
Product flow / Materials production / Other mineralic materials / single crystalline silicon; Czochralski process; at plant; electronic grade | 0.0010687 | PCB other base metals
Product flow / Materials production / Inorganic chemicals / barium oxide | 0.00084437 | PCB other base metals
Product flow / Materials production / Other materials / raw materials (unspecified) | 0.00063454 | PCB support
Product flow / Materials production / Metals and semimetals / aluminium | 0.0006261 | Aluminium
Product flow / Materials production / Inorganic chemicals / titanium dioxide | 0.00038067 | PCB other base metals
Product flow / Materials production / Metals and semimetals / gold | 0.00029357 | Gold
Product flow / Systems / Paints and chemical preparations / Acrylic binder; 34% in H2O; at plant | 0.00025912 | PCB support
Product flow / Materials production / Inorganic chemicals / antimony trioxide | 0.00016271 | PCB other base metals
Product flow / Materials production / Metals and semimetals / silver | 0.0001287 | Silver
Product flow / Materials production / Plastics / flexible polyurethane foam | 0.00012828 | PCB support
Product flow / Materials production / Metals and semimetals / titanium | 0.00011102 | PCB other base metals
Product flow / Materials production / Metals and semimetals / silver; 27,3% recycled content; production mix, at plant | 8.026e-05 | Silver
Product flow / Materials production / Other materials / synthetic oil | 6.4464e-05 | PCB support
Product flow / Materials production / Organic chemicals / carbon black | 5.14e-05 | PCB support
Product flow / Materials production / Organic chemicals / acetic acid | 4.9323e-05 | PCB support
Product flow / Materials production / Metals and semimetals / iron | 4.8481e-05 | Steel
Product flow / Materials production / Inorganic chemicals / quick lime | 4.4199e-05 | PCB support
Product flow / Materials production / Organic chemicals / toluene | 3.8372e-05 | PCB support
Product flow / Materials production / Inorganic chemicals / magnesium oxide | 2.8184e-05 | PCB other base metals
Product flow / Materials production / Organic chemicals / ethylene | 2.3437e-05 | PCB support
Product flow / ecoivent / iron pellet | 2.3206e-05 | Steel
Product flow / Materials production / Metals and semimetals / tantalum | 2.2128e-05 | PCB other base metals
Product flow / Materials production / Metals and semimetals / lead | 1.845e-05 | Lead
Product flow / Materials production / Inorganic chemicals / lead oxide | 6.0705e-06 | Lead
Product flow / ecoivent / palladium | 6.0516e-06 | PCB other base metals
Product flow / ecoivent / copper oxide | 4.3458e-06 | Copper
Product flow / Materials production / Inorganic chemicals / talc | 2.1825e-06 | PCB support
Product flow / Materials production / Organic chemicals / butyl acrylate | 1.4189e-06 | PCB support
Product flow / Materials production / Plastics / polyoxymethylene (POM) granulate; 100% from waste recycling, at plant | 8.5373e-07 | PCB support
Product flow / Materials production / Metals and semimetals / chromium | 5.1972e-07 | PCB other base metals
Product flow / Materials production / Metals and semimetals / magnesium | 3.8134e-07 | PCB other base metals
Product flow / Materials production / Metals and semimetals / lead; primary; consumption mix, at plant | 5e-08 | Lead
Product flow / ecoivent / phosphorus, white, liquid | 4.6697e-08 | PCB support
Product flow / Materials production / Inorganic chemicals / sodium hydroxide | 2.8358e-08 | PCB support
Product flow / Materials production / Inorganic chemicals / sand | 7.2124e-09 | PCB support
Product flow / Materials production / Inorganic chemicals / calcium carbonate | 7.9083e-12 | PCB support
Product flow / Materials production / Inorganic chemicals / hydrogen | 3.2899e-12 | PCB support
Product flow / Materials production / Glass and ceramics / glass | 7.8767e-13 | PCB support
Product flow / Materials production / Inorganic chemicals / hydrocyanic acid | 6.2159e-13 | PCB support